## Star Tracker & Vibrometers
Cables which need splices are marked red.
Component | on ST5000 | on ST5000 | Vibrometer Connector | Circular Military | Vibrometer Connector | Wire | Signal | TM P-00-08 (ST5000) | AA Filter 1 | TM P-00-15 (Vibro 4,5,6) | AA Filter 2 | TM P-00-14 (Vibro 1,2,3)
| DAM-7W2P | DAMA-15S | (in hermetic Section) |  | (in vented Section) |  |  | Combo-D 17W2 | 15 pin D-Sub (female) | HD D-Sub 15 contacts (male) | 15 pin D-Sub (female) | HD D-Sub 15 contacts (male)
ST5000 |  | 1 |  | A |  | AWG22 | ST5000 | 1
|  | 2 |  | B |  | AWG22 | ST5000 | 2
|  | 3 |  | C |  | AWG22 | ST5000 | 3
|  | 4 |  | D |  | AWG22 | ST5000 | 4
|  | 5 |  | E |  | AWG22 | ST5000 | 5
|  | 6 |  | F |  | AWG22 | ST5000 | 6
|  | 7 |  | G |  | AWG22 | ST5000 | 7
|  | 8 |  | V |  | AWG22 | ST5000 | 8
|  | 9 |  | W |  | AWG22 | ST5000 | 9
|  | 10 |  | X |  | AWG22 | ST5000 | 10
|  | 11 |  | Y |  | AWG22 | ST5000 | 11
|  | 12 |  | Z |  | AWG22 | ST5000 | 12
|  | 13 |  | f |  | AWG22 | ST5000 | 13
|  | 14 |  | g |  | AWG22 | ST5000 | 14
|  | 15 |  | h |  | AWG22 | ST5000 | 15
| A1 |  |  | S |  | Coax 1 | ST5000 | A1
| A1 Shield |  |  | T |  | Coax 1, Shield | ST5000 | A1 Shield
| A2 Shield |  |  | U |  | Coax 2, Shield | ST5000 | A2 Shield
| A2 |  |  | e |  | Coax 2 | ST5000 | A2
Vibro 4 |  |  | A | H |  | AWG22 | 28 V |  | 14
|  |  | C | J |  | AWG22 | Signal |  | 1
|  |  | D | K |  | AWG22 | GND |  | 3
Vibro 5 |  |  | A | L |  | AWG22 | 28 V |  | 14
|  |  | C | a |  | AWG22 | Signal |  | 5
|  |  | D | b |  | AWG22 | GND |  | 7
Vibro 6 |  |  |  |  | A | AWG22 | 28 V |  | 14
[5 empty] | C | AWG22 | Signal |  | 10
[5 empty] | D | AWG22 | GND |  | 12
AA Filter 1 | [5 empty] | AWG22 | 28 V |  | 14 | 1
[6 empty] | AWG22 | GND |  | 15 | 6
[6 empty] | AWG22 | Vibro 1 |  | 4 | 5
[6 empty] | AWG22 | Vibro 2 |  | 8 | 8
[6 empty] | AWG22 | Vibro 3 |  | 13 | 9
Vibro 1 |  |  |  |  | A | AWG22 | 28 V |  |  |  | 14
[5 empty] | C | AWG22 | Signal |  |  |  | 1
[5 empty] | D | AWG22 | GND |  |  |  | 3
Vibro 2 |  |  |  |  | A | AWG22 | 28 V |  |  |  | 14
[5 empty] | C | AWG22 | Signal |  |  |  | 5
[5 empty] | D | AWG22 | GND |  |  |  | 7
Vibro 3 |  |  |  |  | A | AWG22 | 28 V |  |  |  | 14
[5 empty] | C | AWG22 | Signal |  |  |  | 10
[5 empty] | D | AWG22 | GND |  |  |  | 12
AA Filter 2 | [5 empty] | AWG22 | 28 V |  |  |  | 14 | 1
[6 empty] | AWG22 | GND |  |  |  | 15 | 6
[6 empty] | AWG22 | Vibro 1 |  |  |  | 4 | 5
[6 empty] | AWG22 | Vibro 2 |  |  |  | 8 | 8
[6 empty] | AWG22 | Vibro 3 |  |  |  | 13 | 9

## Vibro Schematic 1
AA Filter 1 | P-00-15
15 | 6
4 | 5
8 | 8
13 | 9
14 | 1
1
3
5
7
10
12
B - 28V
J
K
a
b
HF33 - C
HF33 - D

## Vibro Schematic 2
AA Filter 2 | P-00-14
15 | 6
4 | 5
8 | 8
13 | 9
14 | 1
1
3
5
7
10
12
A - 28V
HF46 - C
HF46 - D
HF40 - C
HF40 - D
HF34 - C
HF34 - D

## Shutter Door
Circular Military | Wire | Signal | Pin on P-00-09 (Shutter Door & BB)
37 pin D-Sub (male)
A | AWG22 |  | 1
B | AWG22 |  | 2
C | AWG22 |  | 3
D | AWG22 |  | 4
E | AWG22 |  | 5
F | AWG22 |  | 6
G | AWG22 |  | 7
H | AWG22 |  | 8
J | AWG22 |  | 9
K | AWG22 |  | 10
L | AWG22 |  | 11
M | AWG22 |  | 12
N | AWG22 |  | 13
P | AWG22 |  | 14
R | AWG22 |  | 15
S | AWG22 |  | 16
T | AWG22 |  | 17
U | Twisted Pair |  | 18
V | Twisted Pair |  | 19
W | AWG22 |  | 20
X | AWG22 |  | 21
Y | AWG22 |  | 22
Z | AWG22 |  | 23
a | AWG22 |  | 24
b | AWG22 |  | 25
c | AWG22 |  | 26
d | AWG22 |  | 27
e | AWG22 |  | 28
f | AWG22 |  | 29
g | AWG22 |  | 30
h | AWG22 |  | 31
j | AWG22 |  | 32

## Bulkhead & Gate Valve
Circular Military | Wire | Signal | Pin on P-00-07 (GV Controller)
25 pin D-Sub (male)
M | AWG22 | Signal Output | 5
N | AWG22 | Signal Common | 18
P | AWG22 | Vacuum Gauge Supply | 3
R | AWG22 | Supply Common | 16
A | AWG22 | Ground | 14
B | AWG22 | Ground | 15
C | AWG22 | 28 VDC | 1
D | AWG22 | 28 VDC | 2
E | AWG22 | Current Limit Override | 10
F | AWG22 | Pressure Switch Override | 9
Y | AWG22 | Gate Valve Direction | 8
X | AWG22 | Gate Valve Motor Run | 7
W | AWG22 | Current Monitor | 6
V | AWG22 | Limit Switch Monitor 2 | 12
g | AWG22 | Limit Switch Monitor 1 | 11
Please make cable 10 feet long.

## ADR Pos Monitor
Pos Monitor Board | Wire | Signal | Pin on P-00-13 (ADR Pos. Monitor)
DE15 (female) |  |  | 15 pin D-Sub (male)
5 | Single Wire, AWG26 or larger | 28 VDC Supply | 7
10 | Single Wire, AWG26 or larger | 28 VDC Supply | 8
4 | Single Wire, AWG26 or larger | 28 VDC Return | 14
9 | Single Wire, AWG26 or larger | 28 VDC Return | 15
3 | Single Wire, AWG26 or larger | GND | 3
8 | Single Wire, AWG26 or larger | GND | 4
11 | Twisted Pair, AWG26 or larger | RS422 + | 1
6 | Twisted Pair, AWG26 or larger | RS422 - | 9

## ADR Clamping Mechanism
Splicing is done at the forward end of the ADR skin. All splices are color coded.
Motor Controller Boxes | Wire | Length (Pigtail) | Signal | Pin on P-00-10 (Clamping Contr)
15 pin female D-Sub |  |  |  | 25 pin male D-Sub
1 | AWG22 | 15 ft | 1 - GND | 14
2 | AWG22 | 15 ft | 1 - GND | 15
3 | AWG22 | 15 ft | 1 - 28VDC | 1
4 | AWG22 | 15 ft | 1 - 28VDC | 2
5 | AWG22 | 15 ft | 1 - Current Limit Override | 7
6 | N/C
7 | AWG22 | 15 ft | 1 - Motor Direction | 6
8 | AWG22 | 15 ft | 1 - Motor Run | 5
9 | N/C
10 | N/C
11 | N/C
12 | N/C
13 | AWG22 | 15 ft | 1 - Current Monitor | 11
14 | AWG22 | 15 ft | 1 - LS2 | 8
15 | AWG22 | 15 ft | 1 - LS1 | 9
15 pin female D-Sub | Wire | Length (Pigtail) | Signal
1 | AWG22 | 15 ft | 2 - GND | 15
2 | AWG22 | 15 ft | 2 - GND | 16
3 | AWG22 | 15 ft | 2 - 28VDC | 2
4 | AWG22 | 15 ft | 2 - 28VDC | 3
5 | AWG22 | 15 ft | 2 - Current Limit Override | 7
6 | N/C
7 | AWG22 | 15 ft | 2 - Motor Direction | 6
8 | AWG22 | 15 ft | 2 - Motor Run | 5
9 | N/C
10 | N/C
11 | N/C
12 | N/C
13 | AWG22 | 15 ft | 2 - Current Monitor | 12
14 | AWG22 | 15 ft | 2 - LS2 | 10
15 | AWG22 | 15 ft | 2 - LS1 | 20
15 pin female D-Sub | Wire | Length (Pigtail) | Signal
1 | AWG22 | 15 ft | 3 - GND | 16
2 | AWG22 | 15 ft | 3 - GND | 14
3 | AWG22 | 15 ft | 3 - 28VDC | 3
4 | AWG22 | 15 ft | 3 - 28VDC | 1
5 | AWG22 | 15 ft | 3 - Current Limit Override | 7
6 | N/C
7 | AWG22 | 15 ft | 3 - Motor Direction | 6
8 | AWG22 | 15 ft | 3 - Motor Run | 5
9 | N/C
10 | N/C
11 | N/C
12 | N/C
13 | AWG22 | 15 ft | 3 - Current Monitor | 13
14 | AWG22 | 15 ft | 3 - LS2 | 21
15 | AWG22 | 15 ft | 3 - LS1 | 22