## Sheet1
Power Box |  |  |  |  | Digikey Part Number
Connector: | ISX_PBE_J2 |  |  | HDD44-P | A31945-ND
|  |  |  | Backshell | TBD
Date | Rev | Notes
2011-09-23 | 1 | Initial Release
| From: | To:
Signal | Pin | Connector | Pin | Wire Spec | Comments
6V- | 1 | MSX_PBE_J2 | 1 | AWG 24, tp #16
AGND | 2 | MSX_PBE_J2 | 2 | AWG 24 Single Ended
6V+ | 3 | MSX_PBE_J2 | 3 | AWG 24, tp #18
AGND | 4 | MSX_PBE_J2 | 4 | AWG 24 Single Ended
12V+ | 5 | MSX_PBE_J2 | 5 | AWG 24, tp #20
N/C | 6 | MSX_PBE_J2 | -
N/C | 7 | MSX_PBE_J2 | -
N/C | 8 | MSX_PBE_J2 | -
N/C | 9 | MSX_PBE_J2 | -
N/C | 10 | MSX_PBE_J2 | -
12V+ | 11 | MSX_PBE_J2 | 11 | AWG 24, tp #26
AGND | 12 | MSX_PBE_J2 | 12 | AWG 24 Single Ended
6V+ | 13 | MSX_PBE_J2 | 13 | AWG 24, tp #28
AGND | 14 | MSX_PBE_J2 | 14 | AWG 24 Single Ended
6V- | 15 | MSX_PBE_J2 | 15 | AWG 24, tp #30
AGND | 16 | MSX_PBE_J2 | 16 | AWG 24, tp #1
AGND | 17 | MSX_PBE_J2 | 17 | AWG 24 Single Ended
AGND | 18 | MSX_PBE_J2 | 18 | AWG 24, tp #3
AGND | 19 | MSX_PBE_J2 | 19 | AWG 24 Single Ended
AGND | 20 | MSX_PBE_J2 |  | AWG 24, tp #5
N/C | 21 | MSX_PBE_J2 | -
N/C | 22 | MSX_PBE_J2 | -
N/C | 23 | MSX_PBE_J2 | -
N/C | 24 | MSX_PBE_J2 | -
N/C | 25 | MSX_PBE_J2 | -
AGND | 26 | MSX_PBE_J2 | 26 | AWG 24, tp #11
AGND | 27 | MSX_PBE_J2 | 27 | AWG 24 Single Ended
AGND | 28 | MSX_PBE_J2 | 28 | AWG 24, tp #13
AGND | 29 | MSX_PBE_J2 | 29 | AWG 24 Single Ended
AGND | 30 | MSX_PBE_J2 | 30 | AWG 24, tp #15
N/C | 31 | MSX_PBE_J2 | -
N/C | 32 | MSX_PBE_J2 | -
DGND | 33 | MSX_PBE_J2 | 33 | AWG 24, tp #34
D5p7 | 34 | MSX_PBE_J2 | 34 | AWG 24, tp #33
DGND | 35 | MSX_PBE_J2 | 35 | AWG 24, tp #36
D5p7 | 36 | MSX_PBE_J2 | 36 | AWG 24, tp #35
DGND | 37 | MSX_PBE_J2 | 37 | AWG 24, tp #38
D5p7 | 38 | MSX_PBE_J2 | 38 | AWG 24, tp #37
DGND | 39 | MSX_PBE_J2 | 39 | AWG 24, tp #40
D5p7 | 40 | MSX_PBE_J2 | 40 | AWG 24, tp #39
DGND | 41 | MSX_PBE_J2 | 41 | AWG 24 Single Ended
DGND | 42 | MSX_PBE_J2 | 42 | AWG 24 Single Ended
N/C | 43 | MSX_PBE_J2 | -
N/C | 44 | MSX_PBE_J2 | -