## Revision Log
ADR Related Wirelist Change Log
Date | Sheet | By | Change Summary
2011-03-25 | ALL | R.Foster | Initial Release
2011-06-02 |  | R. Foster | Added cable specification for the RS422 twisted shielded pairs
2011-06-06 |  | T.Nguyen

## IDs
Mount Position | System | Board ID | Connector name | pin | gender | mate | to
Dewar | - | - | CRY_ADR_P301A | 79 |  | CRY_ADR_P301B | ADR_DH_P301A
Dewar | - | - | CRY_ADR_P301B | 79 |  | CRY_ADR_P301A
ADR_Controller_Stack | ``Doghouse'' | - | ADR_DH_P301B | 41 | male | ADR_DH_P301A | CRY_ADR_P301A
ADR_Controller_Stack | ``Doghouse'' | - | ADR_DH_P301A | 41 | female | ADR_DH_P301B
ADR_Controller_Stack | ``Doghouse'' | - | ADR_DH_P300progplug | 50 | male | ADR_DH_P300
ADR_Controller_Stack | ``Doghouse'' | - | ADR_DH_P300 | 50 | female | ADR_DH_P300progplug
ADR_Controller_Stack | Misc House keeping | 1D6550 | ADR_MHK_P1 | 37 | male
ADR_Controller_Stack | Misc House keeping | 1D6550 | ADR_MHK_P2 | 37 | female
ADR_Controller_Stack | Ge Thermometer Readout | 1D6536 | ADR_GTR_P1 | 25 | male
ADR_Controller_Stack | Digital Sine and PID controller | 1D6544 | ADR_PID_P1 | 37 | female
ADR_Controller_Stack | Magnet Drive and Lhe Gauge | 1D6538 | ADR_MAG_P1 | 37 | male
ADR_Controller_Stack | Housekeeping A/D and TM I/F | - | ADR_HK_J1 | 50 | female
ADR_Controller_Stack | Housekeeping A/D and TM I/F | - | ADR_HK_J2 | 9 | male
ADR_Controller_Stack | Housekeeping A/D and TM I/F | - | ADR_HK_J3 | 9 | female
ADR_Controller_Stack | Command Buffers | - | ADR_CMD_P1 | 15 | female |  | P-00-06
ADR_Controller_Stack | Command Buffers | - | ADR_CMD_P2 | 25 | male
Magnet_Power_Supply | Magnet Power Supply | 1D6552 | MPS_P308_P2 | 37 | female
Magnet_Power_Supply | Magnet Power Supply | 1D6552 | MPS_P309_P1 | 37 | male |  | P-00-05
Lower Avionics Bulkhead | GSE |  | CRY_GSE_J1 | 51
Inside Dewar | Preamp |  | GRT_HOT_P701 | 25 | male
Inside Dewar | Preamp |  | GRT_COLD_P702 | 25 | male
2K shield | 2K shield |  | GRT_2KS_J1A | 25 |  | GRT_2KS_J1B | GRT_COLD_P702
2K shield | 2K shield |  | GRT_2KS_J1B | 25 |  | GRT_2KS_J1A
2K shield | 2K shield |  | CRY_2KS_J1A | 15 |  | CRY_2KS_J1B | CRY_ADR_P301B
2K shield | 2K shield |  | CRY_2KS_J1B | 15 |  | CRY_2KS_J1A
2K board | 2K board |  | 2k_X_mdm15 | 15 |  |  | GRT_2KS_J1B
2K board | 2K board |  | 2k_Y_mdm15 | 15 |  |  | GRT_2KS_J1B

## ADR_CMD_P1
Board: | ADR Command Board (MIT 52-12001.01 Rev A)
Connector: | ADR_CMD_P1
Date | Rev | Notes
2011-03-25 | 01 | Initial Release
2011-06-02 | 02 | Added TSP part specification
| From: | To:
Signal | Pin | Connector | Pin | Wire Spec | Comments
OUTPUT A+ | 1 | P-00-06 | 1 | AWG 26 twisted shield pair, twist with #9
N/C | 2 | P-00-06 | 2
cmd_ramp_up | 3 | P-00-06 | 3 | AWG 26 Single Ended
cmd_ramp_down | 4 | P-00-06 | 4 | AWG 26 Single Ended
cmd_fast_ramp | 5 | P-00-06 | 5 | AWG 26 Single Ended
N/C | 6 | P-00-06 | 6
LHe_level_28V | 7 | P-00-06 | 7 | AWG 26 Single Ended
LHe_level_OUT | 8 | P-00-06 | 8 | AWG 26 Single Ended
OUTPUT A- | 9 | P-00-06 | 9 | AWG 26 twisted shield pair, twist with #1
N/C | 10 | P-00-06 | 10
DGND | 11 | P-00-06 | 11 | AWG 26 Single Ended
cmd_GRT_scale | 12 | P-00-06 | 12 | AWG 26 Single Ended
cmd_spare | 13 | P-00-06 | 13 | AWG 26 Single Ended
LHe_level_28Vret | 14 | P-00-06 | 14 | AWG 26 Single Ended
AGND | 15 | P-00-06 | 15 | AWG 26 Single Ended
1/ For AWG 26 twisted shield pair, use Belden 83317E Multi-conductor MIL-W-16878/4 (Type E), 2 conductor cable (Teflon Jacket)
While this is not strictly RS-422 rated cable, simulations for 115K at 150m looks reasonable

## ADR_CMD_P2
Board: | ADR Command Board (MIT 52-12001.01 Rev A)
Connector: | ADR_CMD_P2
Date | Rev | Notes
2011-03-25 | 01 | Initial Release
2011-06-02 | 02 | Added TSP part specification
| From: | To:
Signal | Pin | Connector | Pin | Wire Spec | Comments
+15VA | 1 | MPS_P308_P2 | 4 | AWG 26 twisted pair, twist with #14
N/C | 2 | - | -
ramp_up | 3 | ADR_MAG_P1 | 13 | AWG 26 Single Ended
fast_ramp | 4 | ADR_MAG_P1 | 32 | AWG 26 Single Ended
spare | 5
N/C | 6 | - | -
Mon_ramp_up | 7 | ADR_HK_J1 | 41 | AWG 26 Single Ended
Mon_fast_ramp | 8 | ADR_HK_J1 | 43 | AWG 26 Single Ended
V_monitor_+15a | 9 | ADR_HK_J1 | 27 | AWG 26 Single Ended
OUTPUT A+ | 10 | ADR_HK_J3 | 2 | AWG 26 twisted shield pair, twist with #23
N/C | 11 | - | - | - | old;LHe_level_28V
N/C | 12 | - | - | - | old; LHe_level_out
Chassis | 13 | - | -
15VAret | 14 | MPS_P308_P2 | 6 | AWG 26 twisted pair, twist with #1
N/C | 15 | - | -
ramp_down | 16 | ADR_MAG_P1 | 14 | AWG 26 Single Ended
GRT_scale | 17 | ADR_DH_P301A | i,m | AWG 26 Single Ended | connected by the spread wiring
N/C | 18 | - | -
N/C | 19 | - | -
Mon_ramp_down | 20 | ADR_HK_J1 | 42 | AWG 26 Single Ended
Mon_GRT_scale | 21 | ADR_HK_J1 | 44 | AWG 26 Single Ended
Mon_spare | 22 | ADR_HK_J1 | 46 | AWG 26 Single Ended
OUTPUT A- | 23 | ADR_HK_J3 | 3 | AWG 26 twisted shield pair, twist with #10
N/C | 24 | - | - | AWG 26 Single Ended | LHe_level_28Vret
AGND_LHe_gauge | 25 | - | - |  | reference ground for LHe gauge
1/ For AWG 26 twisted shield pair, use Belden 83317E Multi-conductor MIL-W-16878/4 (Type E), 2 conductor cable (Teflon Jacket)
While this is not strictly RS-422 rated cable, simulations for 115K at 150m looks reasonable

## ADR_DH_P300
Board: | ADR P300 Programming Connector
Connector: | ADR_DH_P300 |  | Female DD-50pin
Date | Rev | Notes
2011-03-25 | 01 | Initial Release
| From: | To:
Signal | Pin | Connector | Pin | Wire Spec | Comments
Offset B in | 1 | ADR_GTR_P1 | 19 | AWG 26, tpen, #6, 7, 12, 39
DR B Buf | 2 | ADR_PID_P1 | 7 | AWG 26, tq, #3, 4, 25
Terror in | 3 | ADR_PID_P1 | 9 | AWG 26, tq, #2, 4, 25
DR A Buf | 4 | ADR_PID_P1 | 21 | AWG 26, tq, #2, 3, 25
N/C | 5 | - | - |  | old; 2K Htr
Offset ref 2 | 6 | ADR_GTR_P1 | 24 | AWG 26, tpen, #1, 7, 12, 39
offset ref 1 | 7 | ADR_GTR_P1 | 25 | AWG 26, tpen, #1, 6, 12, 39
P300 Vreg in | 8 | ADR_PID_P1 | 25 | AWG 26, tp, #9
PID-OUT | 9 | ADR_PID_P1 | 23 | AWG 26, tp, #8
N/C | 10 | - | - |  | old; CP GND #2
N/C | 11 | - | - |  | old; CP GND #1
Offset A in | 12 | ADR_GTR_P1 | 18 | AWG 26, tpen, #1, 6, 7, 39
+15a | 13 | MPS_P308_P2 | 23 | AWG 26 Single Ended
T3-A0 | 14 | ADR_PID_P1 | 35 | AWG 26 Single Ended | D0 on the programing box
T1-A1 | 15 | ADR_PID_P1 | 18 | AWG 26 Single Ended | I1 on the programing box
Error G2 | 16 | ADR_PID_P1 | 12 | AWG 26 Single Ended | G2 on the programing box
Vmag G0 | 17 | ADR_MAG_P1 | 9 | AWG 26 Single Ended | old; NOT Timer 2 Comm
N/C | 18 | - | - |  | old; Dewar GND
N/C | 19 | - | -
N/C | 20 | - | - |  | old; CP HTR+
N/C | 21 | - | - |  | old; CP HTR RET
N/C | 22 | - | - |  | old; Spare #3 to 2K
N/C | 23 | - | - |  | old; Spare #2 to 2K
N/C | 24 | - | - |  | old; Spare #1 to 2K
P300 Vreg ref | 25 | ADR_PID_P1 | 16 | AWG 26, tq, #2, 3, 4
N/C | 26 | - | - |  | old; CP Htr Mon (HK spare)
-15a | 27 | MPS_P308_P2 | 8 | AWG 26 Single Ended
N/C | 28 | - | - |  | old; Vmag g1
N/C | 29 | - | - |  | old; NOT Fast ramp
N/C | 30 | - | - |  | old; Vmag g0
T3-A1 | 31 | ADR_PID_P1 | 36 | AWG 26 Single Ended | D1 on the programing box
Error G1 | 32 | ADR_PID_P1 | 11 | AWG 26 Single Ended | G1 on the programing box
N/C | 33 | - | - |  | old; Nor Fast OR in
N/C | 34 | - | - |  | old; Mag I Trim +
N/C | 35 | - | - |  | old; Spare comm
N/C | 36 | - | - |  | old; Rtot B P300
N/C | 37 | - | - |  | old; B/H Mon P300
N/C | 38 | - | - |  | old; Rtot A P300
+10V reg | 39 | ADR_GTR_P1 | 20 | AWG 26, tpen, #1, 6, 7, 12
ramp up Volts | 40 | MPS_P309_P1 | 22 | AWG 26 Single Ended
ramp up in | 41 | ADR_MAG_P1 | 1 | AWG 26 Single Ended
N/C | 42 | - | - |  | old; Ge 1 Range
N/C | 43 | - | - |  | old; Ge Therm Scale comm
N/C | 44 | - | - |  | old; Ge 2 Range
N/C | 45 | - | - |  | old; Fast ramp
15a ret | 46 | - | -
T3-A2 | 47 | ADR_PID_P1 | 37 | AWG 26 Single Ended | D2 on the programing box
T1-A0 | 48 | ADR_PID_P1 | 17 | AWG 26 Single Ended | I0 on the programing box
Error G0 | 49 | ADR_PID_P1 | 10 | AWG 26 Single Ended | G0 on the programing box
Vmag P2 | 50 | ADR_MHK_P1 | 22 | AWG 26 Single Ended | old; Timer 2 comm
tp, #n = twisted pair with wire to pin #n; tq, #n = twisted quad with wires to pins a, b, and c; th, #n = twisted hex with wires to pins a, b, c, d, and e.

## ADR_DH_P301A
Board: | ADR Doghouse to Dewar Connector (internal)
Connector: | ADR_DH_P301A
Date | Rev | Notes
2011-03-25 | 01 | Initial Release
| From: | To:
Signal | Pin | Connector | Pin | Wire Spec | Comments
MAGI_P1 | A | MPS_P309_P1 | 12
MAGI_P3 | B | MPS_P309_P1 | 13
+15V | C | ADR_MAG_P1 | 17
GRT_A_DR_RET | D | ADR_GTR_P1 | 16
N/C | E | - | - |  | old; 9V ret
N/C | F | - | - |  | old; spare
N/C | G | - | - |  | old; Tin Ge Amp
GRT_B_RD_AMP- | H | ADR_GTR_P1 | 5
N/C | J | - | - |  | old; GaAs-
LHeI+ | K | ADR_MAG_P1 | 12
LHeV+ | L | ADR_MAG_P1 | 10
N/C | M | - | - |  | old; CP Htr RET
N/C | N | - | - |  | old; CP Gnd #1
PASS1 | P | - | - |  | spare #1 to 2K
GRT_A_RD_AMP- | R | ADR_GTR_P1 | 1
MAG_RD_AMP- | S | ADR_MAG_P1 | 2
GRT_A_DR | T | ADR_GTR_P1 | 3
GRT_B_DR | U | ADR_GTR_P1 | 7
N/C | V | - | - |  | old; 2K Htr+
MAGI_M2 | W | MPS_P309_P1 | 14
MAGI_M1 | X | MPS_P309_P1 | 32
Touch_Sensor | Y | ADR_HK_J1 | 24
N/C | Z | - | - |  | old; -9V
LHeI- | a | ADR_MAG_P1 | 31
DEWAR_GND | b | ADR_MHK_P2 | 35
GRT_B_RD_AMP+ | c | ADR_GTR_P1 | 6
LHeV- | d | ADR_MAG_P1 | 29
Voltage_GaAs | e | ADR_HK_J1 | 21
PASS2 | f | - | - |  | spare #2 to 2K
GRTA_RD_AMP+ | g | ADR_GTR_P1 | 2
+15V_RET | h | ADR_MAG_P1 | 18
GRT_B_scale | i | ADR_CMD_P2 | 17
MAGI_M3 | j | MPS_P309_P1 | 33
MAGI_P2 | k | MPS_P309_P1 | 31
GRT_A_scale | m | ADR_CMD_P2 | 17
N/C | n | - | - |  | old; +9V
N/C | p | - | - |  | old; GaAs+
Voltage_GaAs_x20 | q | ADR_HK_J1 | 22
MAG_RD_AMP+ | r | ADR_MAG_P1 | 21
GRT_B_DR_RET | s | ADR_GTR_P1 | 17
-15V | t | ADR_MAG_P1 | 19

## ADR_DH_P301B
Board: | ADR Doghouse to Dewar Connector (external)
Connector: | ADR_DH_P301B
Date | Rev | Notes
2011-03-25 | 01 | Initial Release
| From: | To:
Signal | Pin | Connector | Pin | Wire Spec | Comments
MAGI_P1 | A | CRY_ADR_P301A | 6
MAGI_P3 | B | CRY_ADR_P301A | 8
+15V | C | CRY_ADR_P301A | 4
GRT_A_DR_RET | D | CRY_ADR_P301A | 42
N/C | E | - | - |  | old; 9V ret
N/C | F | - | - |  | old; spare
N/C | G | - | - |  | old; Tin Ge Amp
GRT_B_RD_AMP- | H | CRY_ADR_P301A | 14
N/C | J | - | - |  | old; GaAs-
LHeI+ | K | CRY_ADR_P301A | 37
LHeV+ | L | CRY_ADR_P301A | 38
N/C | M | - | - |  | old; CP Htr RET
N/C | N | - | - |  | old; CP Gnd #1
PASS1 | P | CRY_ADR_P301A | 1 |  | spare #1 to 2K
GRT_A_RD_AMP- | R | CRY_ADR_P301A | 12
MAG_RD_AMP- | S | CRY_ADR_P301A | 44
GRT_A_DR | T | CRY_ADR_P301A | 17
GRT_B_DR | U | CRY_ADR_P301A | 16
N/C | V | - | - |  | old; 2K Htr+
MAGI_M2 | W | CRY_ADR_P301A | 34
MAGI_M1 | X | CRY_ADR_P301A | 33
Touch_Sensor | Y | CRY_ADR_P301A | 3
N/C | Z | - | - |  | old; -9V
LHeI- | a | CRY_ADR_P301A | 10
DEWAR_GND | b | CRY_ADR_P301A | 27
GRT_B_RD_AMP+ | c | CRY_ADR_P301A | 15
LHeV- | d | CRY_ADR_P301A | 11
Voltage_GaAs | e | CRY_ADR_P301A | 43
PASS2 | f | CRY_ADR_P301A | 27 |  | spare #2 to 2K
GRTA_RD_AMP+ | g | CRY_ADR_P301A | 13
+15V_RET | h | CRY_ADR_P301A | 32
GRT_B_scale | i | CRY_ADR_P301A | 21
MAGI_M3 | j | CRY_ADR_P301A | 35
MAGI_P2 | k | CRY_ADR_P301A | 7
GRT_A_scale | m | CRY_ADR_P301A | 20
N/C | n | - | - |  | old; +9V
N/C | p | - | - |  | old; GaAs+
Voltage_GaAs_x20 | q | CRY_ADR_P301A | 18
MAG_RD_AMP+ | r | CRY_ADR_P301A | 19
GRT_B_DR_RET | s | CRY_ADR_P301A | 41
-15V | t | CRY_ADR_P301A | 5

## ADR_GTR_P1
Board: | Ge Thermometer Readout (Wisconson 1D6536)
Connector: | ADR_GTR_P1 |  | Male Dsub-25pin
Date | Rev | Notes
2011-03-25 | 01 | Initial Release
| From: | To:
Signal | Pin | Connector | Pin | Wire Spec | Comments
GRT_A_RD_AMP- | 1 | ADR_DH_P301A | R | AWG 26, tp, #2
GRT_A_RD_AMP+ | 2 | ADR_DH_P301A | g | AWG 26, tp, #1
GRT_A_DR | 3 | ADR_DH_P301A | T | AWG 26, tp, #16
DELTA_R_A | 4 | ADR_PID_P1 | 6 | AWG 26, tt, #8 & #15
GRT_B_RD_AMP- | 5 | ADR_DH_P301A | H | AWG 26, tp, #6
GRT_B_RD_AMP+ | 6 | ADR_DH_P301A | c | AWG 26, tp, #5
GRT_B_DR | 7 | ADR_DH_P301A | U | AWG 26, tp, #17
DELTA_R_B | 8 | ADR_PID_P1 | 8 | AWG 26, tt, #4 & #15
V_Diff_GRT_A | 9 | ADR_HK_J1 | 6 | AWG 26, Single Ended
V_Diff_GRT_B | 10 | ADR_HK_J1 | 11 | AWG 26, Single Ended
R_tot_GRT_A_IN | 11 | ADR_MHK_P1 | 13 | AWG 26, Single Ended
V_Quad_GRT_A | 12 | ADR_HK_J1 | 5 | AWG 26, Single Ended
R_tot_GRT_B_IN | 13 | ADR_MHK_P1 | 16 | AWG 26, Single Ended
V_Quad_GRT_B | 14 | ADR_HK_J1 | 10 | AWG 26, Single Ended
DELTA_R_REF | 15 | ADR_PID_P1 | 13 | AWG 26, tt, #4 & #8
GRT_A_DR_RET | 16 | ADR_DH_P301A | D | AWG 26, tp, #3
GRT_B_DR_RET | 17 | ADR_DH_P301A | s | AWG 26, tp, #7
OFFSET A IN | 18 | ADR_DH_P300 | 12 | AWG 26, Single Ended
OFFSET B IN | 19 | ADR_DH_P300 | 1 | AWG 26, Single Ended
+10 VREF | 20 | ADR_DH_P300 | 39 | AWG 26, Single Ended
+15b | 21 | MPS_P308_P2 | 28 | AWG 26, Single Ended
15b_RET | 22 | MPS_P308_P2 | 9 | AWG 26, Single Ended
-15b | 23 | MPS_P308_P2 | 27 | AWG 26, Single Ended
offset ref B | 24 | ADR_DH_P300 | 6 | AWG 26, Single Ended
offset ref A | 25 | ADR_DH_P300 | 7 | AWG 26, Single Ended
note: tp, n = twisted pair with wire to pin n, and tt, a, b = twisted triplet with wires to pin a & b

## ADR_HK_J1
Board: | ADR Telemetry Board (Florida Rev1.0)
Connector: | ADR_HK_J1
Date | Rev | Notes
2011-03-25 | 01 | Initial Release
| From: |  | To:
Signal | Pin | TM Chan. | Connector | Pin | Wire Spec | Comments
REF_15V_GND1 | 1 | - | - | -
R_tot_GRT_A | 2 | 0 | ADR_MHK_P1 | 14 | AWG 26 Single Ended
Error_tot_GRT_A_x4 | 3 | 1 | ADR_MHK_P2 | 17 | AWG 26 Single Ended
Error_tot_GRT_A_x80 | 4 | 2 | ADR_MHK_P2 | 19 | AWG 26 Single Ended
V_Quad_GRT_A | 5 | 3 | ADR_GTR_P1 | 12 | AWG 26 Single Ended
V_Diff_GRT_A | 6 | 4 | ADR_GTR_P1 | 9 | AWG 26 Single Ended
R_tot_GRT_B | 7 | 5 | ADR_MHK_P1 | 17 | AWG 26 Single Ended
Error_tot_GRT_B_x4 | 8 | 6 | ADR_MHK_P2 | 18 | AWG 26 Single Ended
Error_tot_GRT_B_x80 | 9 | 7 | ADR_MHK_P2 | 20 | AWG 26 Single Ended
V_Quad_GRT_B | 10 | 8 | ADR_GTR_P1 | 14 | AWG 26 Single Ended
V_Diff_GRT_B | 11 | 9 | ADR_GTR_P1 | 10 | AWG 26 Single Ended
I_Mag_1V/A | 12 | 10 | ADR_MAG_P1 | 6 | AWG 26 Single Ended
I_Mag_50V/A | 13 | 11 | ADR_MAG_P1 | 25 | AWG 26 Single Ended
V_Mag_x10N | 14 | 12 | ADR_MAG_P1 | 26 | AWG 26 Single Ended
V_Mag_x200N | 15 | 13 | ADR_MAG_P1 | 8 | AWG 26 Single Ended
V_Mag_Supply | 16 | 14 | MPS_P309_P1 | 24 | AWG 26 Single Ended
REF_15V_GND2 | 17 | - | - | -
V_Mag_CMD_Mon_x20N | 18 | 15 | ADR_MAG_P1 | 7 | AWG 26 Single Ended
V_drive_A_Monitor | 19 | 16 | ADR_MAG_P1 | 27 | AWG 26 Single Ended
V_drive_B_Monitor | 20 | 17 | ADR_MAG_P1 | 28 | AWG 26 Single Ended
Voltage_GaAs | 21 | 18 | ADR_DH_P301A | e | AWG 26 Single Ended
Voltage_GaAs_x20 | 22 | 19 | ADR_DH_P301A | q | AWG 26 Single Ended
LHe_level | 23 | 20 | ADR_MAG_P1 | 11 | AWG 26 Single Ended
Touch_Sensor | 24 | 21 | ADR_DH_P301A | y | AWG 26 Single Ended
spare1 | 25 | 22 | N/C | N/C |  | old; CMD_monitor
V_monitor_28V | 26 | 23 | ADR_MHK_P1 | 26 | AWG 26 Single Ended
V_monitor_+15a | 27 | 24 | ADR_CMD_P2 | 9 | AWG 26 Single Ended
V_monitor_-15a | 28 | 25 | ADR_PID_P1 | 19 | AWG 26 Single Ended
V_monitor_+15b | 29 | 26 | MPS_P309_P1 | 26 | AWG 26 Single Ended
V_monitor_-15b | 30 | 27 | MPS_P309_P1 | 25 | AWG 26 Single Ended
V_monitor_+15c | 31 | 28 | ADR_MHK_P1 | 28 | AWG 26 Single Ended
V_monitor_-15c | 32 | 29 | ADR_MHK_P1 | 29 | AWG 26 Single Ended
V_monitor_+5a | 33 | 30 | ADR_MHK_P1 | 27 | AWG 26 Single Ended
V_monitor_+5a_sub | 34 | 31 | (ADR_MHK_P1) | (27') |  | spare for V_monitor
V_monitor_+5b | 35 | 32 | ADR_PID_P1 | 32 | AWG 26 Single Ended
V_monitor_+5c | 36 | 33 | MPS_P309_P1 | 6 | AWG 26 Single Ended
Spare2 | 37 | 34 | N/C | N/C |  | old; V_monitor_+9
Spare3 | 38 | 35 | N/C | N/C |  | old; V_monitor_-9
V_monitor_+3.2a | 39 | 36 | MPS_P309_P1 | 23 | AWG 26 Single Ended
V_monitor_+3.2b | 40 | 37 | MPS_P309_P1 | 5 | AWG 26 Single Ended
Mon_ramp_up | 41 | 38 | ADR_CMD_P2 | 7 | AWG 26 Single Ended
Mon_ramp_down | 42 | 39 | ADR_CMD_P2 | 20 | AWG 26 Single Ended
Mon_fast_ramp | 43 | 40 | ADR_CMD_P2 | 8 | AWG 26 Single Ended
Mon_GRT_scale | 44 | 41 | ADR_CMD_P2 | 21 | AWG 26 Single Ended
Vreg_in_monitor | 45 | 42 | ADR_PID_P1 | 33 | AWG 26 Single Ended
Mon_spare | 46 | 43 | ADR_CMD_P2 | 22 | AWG 26 Single Ended
Temp_AD590_1 | 47 | 44 | ADR_MHK_P2 | 29 | AWG 26 Single Ended
Temp_AD590_2 | 48 | 45 | ADR_MHK_P2 | 30 | AWG 26 Single Ended
Temp_AD590_3 | 49 | 46 | ADR_MHK_P2 | 31 | AWG 26 Single Ended
Temp_AD590_4 | 50 | 47 | ADR_MHK_P2 | 21 | AWG 26 Single Ended

## ADR_HK_J2
Board: | ADR Telemetry Board (Florida Rev1.0)
Connector: | ADR_HK_J2
Date | Rev | Notes
2011-03-25 | 01 | Initial Release
| From: | To:
Signal | Pin | Connector | Pin | Wire Spec | Comments
N/C | 1 | N/C | N/C
+15VDC | 2 | MPS_P308_P2 | 10 | AWG 26 twisted pair, twist with #3
15_RET | 3 | MPS_P308_P2 | 30 | AWG 26 twisted pair, twist with #2 | Jumper to #5
-15VDC | 4 | MPS_P308_P2 | 13 | AWG 26 twisted pair, twist with #5
15_RET2 | 5 | this connector | 3 | AWG 26 twisted pair, twist with #4 | Jumper to #3
N/C | 6 | N/C | N/C
+5VDC | 7 | MPS_P308_P2 | 33 | AWG 26 Single Ended
5_RET | 8 | MPS_P308_P2 | 16 | AWG 26 Single Ended
N/C | 9 | N/C | N/C

## ADR_HK_J3
Board: | ADR Telemetry Board (Florida Rev1.0)
Connector: | ADR_HK_J3
Date | Rev | Notes
2011-03-25 | 01 | Initial Release
2011-06-02 | 02 | Added TSP part specification
| From: | To:
Signal | Pin | Connector | Pin | Wire Spec | Comments
5V Return/Shield | 1 | N/C | N/C | AMG 26 twisted shield pair, shield line
OUTPUT A+ | 2 | ADR_CMD_P2 | 10 | AWG 26 twisted shield pair, twist with #3
OUTPUT A- | 3 | ADR_CMD_P2 | 23 | AWG 26 twisted shield pair, twist with #2
N/C | 4 | N/C | N/C
N/C | 5 | N/C | N/C
5V Return/Shield | 6 | N/C | N/C
OUTPUT B+ | 7 | N/C | N/C
OUTPUT B- | 8 | N/C | N/C
N/C | 9 | N/C | N/C
1/ For AWG 26 twisted shield pair, use Belden 83317E Multi-conductor MIL-W-16878/4 (Type E), 2 conductor cable (Teflon Jacket)
While this is not strictly RS-422 rated cable, simulations for 115K at 150m looks reasonable

## ADR_MAG_P1
Board: | Magnet Drive and Liquid Helium Guage (Wisconson 1D6538)
Connector: | ADR_MAG_P1 |  | Male Dsub-37pin
Date | Rev | Notes
2011-03-25 | 01 | Initial Release
| From: | To:
Signal | Pin | Connector | Pin | Wire Spec | Comments
RAMP UP IN | 1 | ADR_DH_P300 | 41 | AWG 26 Single Ended
MAG_RD_AMP- | 2 | ADR_DH_P301A | S | AWG 26, tp, #21
MAG_shunt+ | 3 | MPS_P309_P1 | 10 | AWG 26, tp, #22
FET_DRIVE_A | 4 | MPS_P309_P1 | 8 | AWG 26 Single Ended
FET_DRIVE_B | 5 | MPS_P309_P1 | 9 | AWG 26 Single Ended
I_Mag_1V/A | 6 | ADR_HK_J1 | 12 | AWG 26 Single Ended
V_Mag_CMD_Mon_x20N | 7 | ADR_HK_J1 | 18 | AWG 26 Single Ended
V_Mag_x200N | 8 | ADR_HK_J1 | 15 | AWG 26 Single Ended
VMAG GO | 9 | ADR_DH_P300ProgPlug | 17 | AWG 26 Single Ended
N/C | 10 | - | - | - | old; LHe_V+
N/C | 11 | - | - | - | old; LHe_level_out
N/C | 12 | - | - | - | old; LHe_I+
ramp_up | 13 | ADR_CMD_P2 | 3 | AWG 26 Single Ended
ramp_down | 14 | ADR_CMD_P2 | 16 | AWG 26 Single Ended
Reg_enable_VMagP2 | 15 | ADR_MHK_P1 | 23 | AWG 26 Single Ended
N/C | 16 | - | - | - | old; LHe_level_28V
+15V | 17 | ADR_DH_P301A | C | AWG 26, tt, #18 & #19
+15_RET | 18 | ADR_DH_P301A | h | AWG 26, tt, #17 & #19
-15V | 19 | ADR_DH_P301A | t | AWG 26, tt, #17 & #18
VREG_IN | 20 | ADR_PID_P1 | 24 | AWG 26, tp, #30
MAG_RD_AMP+ | 21 | ADR_DH_P301A | r | AWG 26, tp, #2
MAG_shunt- | 22 | MPS_P309_P1 | 29 | AWG 26, tp, #3
FET_FB_A | 23 | MPS_P309_P1 | 27 | AWG 26 Single Ended
FET_FB_B | 24 | MPS_P309_P1 | 28 | AWG 26 Single Ended
I_Mag_50V/A | 25 | ADR_HK_J1 | 13 | AWG 26 Single Ended
V_Mag_x10N | 26 | ADR_HK_J1 | 14 | AWG 26 Single Ended
V_drive_A_Monitor | 27 | ADR_HK_J1 | 19 | AWG 26 Single Ended
V_drive_B_Monitor | 28 | ADR_HK_J1 | 20 | AWG 26 Single Ended
N/C | 29 | - | - | - | old; LHe_V-
VREG_REF | 30 | ADR_PID_P1 | 26 | AWG 26, tp, #20
N/C | 31 | - | - | - | old; LHe_I-
fast_ramp | 32 | ADR_CMD_P2 | 4 | AWG 26 Single Ended
N/C | 33 | - | - | - | old; 28_RET
SIG_GND_OUT | 34 | ADR_MHK_P1 | 24 | AWG 26 Single Ended
+15a | 35 | MPS_P308_P2 | 3 | AWG 26 Single Ended
15a_RET | 36 | MPS_P308_P2 | 5 | AWG 26 Single Ended
-15a | 37 | MPS_P308_P2 | 7 | AWG 26 Single Ended
note: tp, n = twisted pair with wire to pin n, and tt, a, b = twisted triplet with wires to pin a & b

## ADR_MHK_P1
Board: | Misc Housekeeping (Wisconson 1D6550)
Connector: | ADR_MHK_P1 |  | Male Dsub-37pin
Date | Rev | Notes
2011-03-25 | 01 | Initial Release
| From: | To:
Signal | Pin | Connector | Pin | Wire Spec | Comments
N/C | 1 | - | - |  | old; BKHSE MON PgHe
N/C | 2 | - | - |  | old; BKHSE MON TGaAs
N/C | 3 | - | - |  | old; HSKP ITEM 3
N/C | 4 | - | - |  | old; PgHe TM
N/C | 5 | - | - |  | old; PgHe x20
N/C | 6 | - | - |  | old; T LHe
N/C | 7 | - | - |  | old; T LHe Fine
DELTA_R_A_OUT | 8 | ADR_PID_P1 | 20 | AWG 26, tt, #9 & #10
DELTA_R_B_OUT | 9 | ADR_PID_P1 | 22 | AWG 26, tt, #8 & #10
DELTA_R_OUT_REF | 10 | ADR_PID_P1 | 34 | AWG 26, tt, #8 & #9
N/C | 11 | - | - |  | old; GaAs P
N/C | 12 | - | - |  | old; GaAs M
R_tot_GRT_A_IN | 13 | ADR_GTR_P1 | 11 | AWG 26 Single Ended
R_tot_GRT_A | 14 | ADR_HK_J1 | 2 | AWG 26 Single Ended
N/C | 15 | - | - |  | old; RTOT A P300
R_tot_GRT_B_IN | 16 | ADR_GTR_P1 | 13 | AWG 26 Single Ended
R_tot_GRT_B | 17 | ADR_HK_J1 | 7 | AWG 26 Single Ended
N/C | 18 | - | - |  | old; RTOT B P300
N/C | 19 | - | - |  | old; ACCEL X
N/C | 20 | - | - |  | old; ACCEL Y
N/C | 21 | - | - |  | old; ACCEL Z
Vmag P2 | 22 | ADR_DH_P300ProgPlug | 50 | AWG 26 Single Ended | old; Reg Enable (timer 1)
Reg_enable_Vmag_P2 | 23 | ADR_MAG_P1 | 15 | AWG 26 Single Ended
SIG_GND_OUT | 24 | ADR_MAG_P1 | 34 | AWG 26 Single Ended
N/C | 25 | - | - |  | old; SIG GND
V_monitor_28V | 26 | ADR_HK_J1 | 26 | AWG 26 Single Ended
V_monitor_+5a | 27 | ADR_HK_J1 | 33 | AWG 26 Single Ended
V_monitor_+15c | 28 | ADR_HK_J1 | 31 | AWG 26 Single Ended
V_monitor_-15c | 29 | ADR_HK_J1 | 32 | AWG 26 Single Ended
+5a | 30 | MPS_P308_P2 | 34 | AWG 26 Single Ended
5a_RET | 31 | MPS_P308_P2 | 17 | AWG 26 Single Ended
+28V | 32 | MPS_P309_P1 | 2 | AWG 26 Single Ended
+15c | 33 | MPS_P308_P2 | 11 | AWG 26 Single Ended
15c_RET | 34 | MPS_P308_P2 | 31 | AWG 26 Single Ended
-15c | 35 | MPS_P308_P2 | 14 | AWG 26 Single Ended
28V_RET | 36 | MPS_P309_P1 | 18 | AWG 26 Single Ended
N/C | 37 | - | - |  | old; SIG GND
Note: pin#35 is broken on the board for short around R99 resistor.
note: tp, n = twisted pair with wire to pin n, and tt, a, b = twisted triplet with wires to pin a & b

## ADR_MHK_P2
Board: | Misc Housekeeping (Wisconson 1D6550)
Connector: | ADR_MHK_P2 |  | Female Dsub-37pin
Date | Rev | Notes
2011-03-25 | 01 | Initial Release
| From: | To:
Signal | Pin | Connector | Pin | Wire Spec | Comments
N/C | 1 | - | - |  | old; PgHe P15
N/C | 2 | - | - |  | old; PgHe Psig
N/C | 3 | - | - |  | old; PgHe Msig
N/C | 4 | - | - |  | old; PgHe 15 RET
N/C | 5 | - | -
N/C | 6 | - | -
N/C | 7 | - | - |  | old; VIB A P28
N/C | 8 | - | - |  | old; VIB A SIGLO
N/C | 9 | - | - |  | old; VIB A SIGHI
N/C | 10 | - | - |  | old; VIB A 28 RET
N/C | 11 | - | - |  | old; VIB B P28
N/C | 12 | - | - |  | old; VIB B SIGLO
N/C | 13 | - | - |  | old; VIB B SIGHI
N/C | 14 | - | - |  | old; VIB B 28 RET
N/C | 15 | - | - |  | old; VIB A OUT
N/C | 16 | - | - |  | old; VIB B OUT
Error_tot_GRT_A_x4 | 17 | ADR_HK_J1 | 3 | AWG 26 Single Ended
Error_tot_GRT_B_x4 | 18 | ADR_HK_J1 | 8 | AWG 26 Single Ended
Error_tot_GRT_A_x80 | 19 | ADR_HK_J1 | 4 | AWG 26 Single Ended
Error_tot_GRT_B_x80 | 20 | ADR_HK_J1 | 9 | AWG 26 Single Ended
Temp_AD590_4 | 21 | ADR_HK_J1 | 50 | AWG 26 Single Ended
Tin_15V_A | 22 | MPS_P309_P1 | 16 | AWG 26 Single Ended
N/C | 23 | - | -
N/C | 24 | - | - |  | old; Tin Ge Amp
Tin_PS_sink | 25 | MPS_P309_P1 | 15 | AWG 26 Single Ended
Tin_3.2V_A | 26 | MPS_P309_P1 | 34 | AWG 26 Single Ended
N/C | 27 | - | -
N/C | 28 | - | - |  | old; T Ge Amp
Temp_AD590_1 | 29 | ADR_HK_J1 | 47 | AWG 26 Single Ended
Temp_AD590_2 | 30 | ADR_HK_J1 | 48 | AWG 26 Single Ended
Temp_AD590_3 | 31 | ADR_HK_J1 | 49 | AWG 26 Single Ended
N/C | 32 | - | -
N/C | 33 | - | - |  | old; PgHe Test 2
N/C | 34 | - | - |  | old; PgHe Test 1
DEWAR_GND | 35 | ADR_DH_P301A | b | AWG 26 Single Ended
N/C | 36 | - | - |  | old; DEWAR GND P300
N/C | 37 | - | - |  | old; B/H GND REF

## ADR_PID_P1
Board: | Digital Sine and PID Controller (Wisconson 1D6544)
Connector: | ADR_PID_P1 |  | Female Dsub-37pin
Date | Rev | Notes
2011-03-25 | 01 | Initial Release
| From: | To:
Signal | Pin | Connector | Pin | Wire Spec | Comments
5b_RET | 1 | MPS_P308_P2 | 18 | AWG 26 Single Ended
+5b | 2 | MPS_P308_P2 | 36 | AWG 26 Single Ended
+15a | 3 | MPS_P308_P2 | 22 | AWG 26 Single Ended
15a_RET | 4 | MPS_P308_P2 | 24 | AWG 26 Single Ended
-15a | 5 | MPS_P308_P2 | 26 | AWG 26 Single Ended
DELTA_R_A | 6 | ADR_GTR_P1 | 4 | AWG 26, tt, #8 & #13
Delta-R B BUF | 7 | ADR_DH_P300 | 2 | AWG 26 Single Ended
DELTA_R_B | 8 | ADR_GTR_P1 | 8 | AWG 26, tt, #6 & #13
T ERROR IN | 9 | ADR_DH_P300 | 3 | AWG 26 Single Ended
ERROR G0 | 10 | ADR_DH_P300 | 49 | AWG 26 Single Ended
ERROR G1 | 11 | ADR_DH_P300 | 32 | AWG 26 Single Ended
ERROR G2 | 12 | ADR_DH_P300 | 16 | AWG 26 Single Ended
DELTA_R_REF | 13 | ADR_GTR_P1 | 15 | AWG 26, tt, #6 & #8
N/C | 14 | - | -
N/C | 15 | - | -
P300 VREG REF | 16 | ADR_DH_P300 | 25 | AWG 26 Single Ended
T1 A0 | 17 | ADR_DH_P300 | 48 | AWG 26 Single Ended
T1 A1 | 18 | ADR_DH_P300 | 15 | AWG 26 Single Ended
V_monitor_-15a | 19 | ADR_HK_J1 | 28 | AWG 26 Single Ended
DELTA_R_A_OUT | 20 | ADR_MHK_P1 | 8 | AWG 26, tt, #22 & #34
Delta-R A BUF | 21 | ADR_DH_P300 | 4 | AWG 26 Single Ended | old; Delta-R A BUF
DELTA_R_B_OUT | 22 | ADR_MHK_P1 | 9 | AWG 26, tt, #20 & #34
PID OUT | 23 | ADR_DH_P300 | 9 | AWG 26 Single Ended
VREG_IN | 24 | ADR_MAG_P1 | 20 | AWG 26, tp, #26
P300 VREG IN | 25 | ADR_DH_P300 | 8 | AWG 26 Single Ended
VREG_REF | 26 | ADR_MAG_P1 | 30 | AWG 26, tp, #24
N/C | 27 | - | - |  | old; +9V MON
N/C | 28 | - | - |  | old; +9V
N/C | 29 | - | - |  | old; -9V MON
N/C | 30 | - | - |  | old; -9V
N/C | 31 | - | - |  | 9V RET
V_monitor_+5b | 32 | ADR_HK_J1 | 35 | AWG 26 Single Ended
Vreg_in_monitor | 33 | ADR_HK_J1 | 45 | AWG 26 Single Ended
DELTA_R_OUT_REF | 34 | ADR_MHK_P1 | 10 | AWG 26, tt, #20 & #22
T3 A0 | 35 | ADR_DH_P300 | 14 | AWG 26 Single Ended
T3 A1 | 36 | ADR_DH_P300 | 31 | AWG 26 Single Ended
T3 A2 | 37 | ADR_DH_P300 | 47 | AWG 26 Single Ended
note: tp, n = twisted pair with wire to pin n, and tt, a, b = twisted triplet with wires to pin a & b

## CRY_ADR_P301A
Board: | Dewar ADR Connector (External)
Connector: | CRY_ADR_P301A
Date | Rev | Notes
2011-03-25 | 01 | Initial Release
| From: | To:
Signal | Pin | Connector | Pin | Wire Spec | Comments
PASS1 | 1 | ADR_DH_P301B | P | AWG 26 Single Ended
PASS2 | 2 | ADR_DH_P301B | f | AWG 26 Single Ended
Touch_Sensor | 3 | ADR_DH_P301B | Y | AWG 26 Single Ended
+15V | 4 | ADR_DH_P301B | C | AWG 26, tt, #5 & #32
-15V | 5 | ADR_DH_P301B | t | AWG 26, tt, #4 & #32
MAGI_P1 | 6 | ADR_DH_P301B | A | AWG 26, tp #33
MAGI_P2 | 7 | ADR_DH_P301B | k | AWG 26, tp #34
MAGI_P3 | 8 | ADR_DH_P301B | B | AWG 26, tp #35
MAGI_P4 | 9 | - | - | AWG 26, tp #36
LHeI- | 10 | ADR_DH_P301B | a | AWG 26, tp #27
LHeV- | 11 | ADR_DH_P301B | d | AWG 26, tp #38
GRT_A_RD_AMP- | 12 | ADR_DH_P301B | R | tsp, #13 & #39
GRT_A_RD_AMP+ | 13 | ADR_DH_P301B | g | tsp, #12 & #39
GRT_B_RD_AMP- | 14 | ADR_DH_P301B | H | tsp, #15 & #40
GRT_B_RD_AMP+ | 15 | ADR_DH_P301B | c | tsp, #14 & #40
GRT_B_DR | 16 | ADR_DH_P301B | U | AWG 26, tp #41
GRT_A_DR | 17 | ADR_DH_P301B | T | AWG 26, tp #42
Voltage_GaAs_x20 | 18 | ADR_DH_P301B | q | tsp, #43 & #62
MAG_RD_AMP+ | 19 | ADR_DH_P301B | r | tsp, #44 & #62
GRT_A_scale | 20 | ADR_DH_P301B | m | AWG 26 Single Ended
GRT_B_scale | 21 | ADR_DH_P301B | i | AWG 26 Single Ended
Spare | 22 | - | -
Spare | 23 | - | -
Spare | 24 | - | -
Spare | 25 | - | -
Spare | 26 | - | -
DEWAR_GND | 27 | ADR_DH_P301B | b | AWG 26 Single Ended
Chassis | 28 | - | -
2K_STAGE_HTR+ | 29 | CRY_GSE_J1 | 18 | AWG 26, tp #52
FEA_HTR_I+ | 30 | CRY_GSE_J1 | 17 | AWG 26, tp #31
FEA_HTR_I- | 31 | CRY_GSE_J1 | 34 | AWG 26, tp #30
+15V_RET | 32 | ADR_DH_P301B | h | AWG 26, tt, #4 & #5
MAGI_M1 | 33 | ADR_DH_P301B | X | AWG 26, tp #6
MAGI_M2 | 34 | ADR_DH_P301B | W | AWG 26, tp #7
MAGI_M3 | 35 | ADR_DH_P301B | j | AWG 26, tp #8
MAGI_M4 | 36 | - | -
LHeI+ | 37 | ADR_DH_P301B | K | AWG 26, tp #10
LHeI- | 38 | ADR_DH_P301B | L | AWG 26, tp #11
GRT_A_RD_AMP_SHIELD | 39 | - | - | tsp, #12 & #13
GRT_B_RD_AMP_SHIELD | 40 | - | - | tsp, #14 & #15
GRT_B_DR_RET | 41 | ADR_DH_P301B | s | AWG 26, tp #16
GRT_A_DR_RET | 42 | ADR_DH_P301B | D | AWG 26, tp #17
Voltage_GaAs | 43 | ADR_DH_P301B | e | tsp, #18 & #62
MAG_RD_AMP- | 44 | ADR_DH_P301B | S | tsp, #19 & #63
130K_FILT_TMP+ | 45 | CRY_GSE_J1 | 1 | AWG 26, tp #64
30K_FILT_TMP+ | 46 | CRY_GSE_J1 | 2 | AWG 26, tp #47
30K_FILT_TMP- | 47 | CRY_GSE_J1 | 20 | AWG 26, tp #46
2K_FILT_TMP_V+ | 48 | CRY_GSE_J1 | 3 | AWG 26, tq, #49, #65, #66
2K_FILT_TMP_V- | 49 | CRY_GSE_J1 | 21 | AWG 26, tq, #48, #65, #66
INSERT_DIODE+ | 50 | CRY_GSE_J1 | 36 | AWG 26, tp #51
INSERT_DIODE- | 51 | CRY_GSE_J1 | 37 | AWG 26, tp #50
2K_STAGE_HTR- | 52 | CRY_GSE_J1 | 35 | AWG 26, tp #29
FEA_HTR_V+ | 53 | CRY_GSE_J1 | 16 | AWG 26, tp #54
FEA_HTR_V- | 54 | CRY_GSE_J1 | 33 | AWG 26, tp #53
130K_FILT_HTR- | 55 | CRY_GSE_J1 | 32 | AWG 26, tp #69
30K_FILT_HTR- | 56 | CRY_GSE_J1 | 31 | AWG 26, tp #70
2K_FILT_HTR- | 57 | CRY_GSE_J1 | 30 | AWG 26, tp #71
HTS_HOTSIDE+ | 58 | CRY_GSE_J1 | 6 | AWG 26, tp #59
HTS_HOTSIDE- | 59 | CRY_GSE_J1 | 24 | AWG 26, tp #58
HTS_COLDSIDE- | 60 | CRY_GSE_J1 | 51 | AWG 26, tp #72
30K_SHD_AFT+ | 61 | CRY_GSE_J1 | 10 | AWG 26, tp #73
GaAs_SHIELD | 62 | - | - | tsp, #18 & #53
MAG_RD_AMP_SHIELD | 63 | - | - | tsp, #19 & #44
130K_FILT_TMP- | 64 | CRY_GSE_J1 | 19 | AWG 26, tp #45
2K_FILT_TMP_I+ | 65 | CRY_GSE_J1 | 4 | AWG 26, tq, #66, #48, #49
2K_FILT_TMP_I- | 66 | CRY_GSE_J1 | 22 | AWG 26, tq, #65, #48, #49
Spare | 67 | CRY_GSE_J1 | 38 | AWG 26, tq, #68, #50, #51
Spare | 68 | CRY_GSE_J1 | 39 | AWG 26, tq, #67, #50, #51
130K_FILT_HTR+ | 69 | CRY_GSE_J1 | 15 | AWG 26, tp #55
30K_FILT_HTR+ | 70 | CRY_GSE_J1 | 14 | AWG 26, tp #56
2K_FILT_HTR+ | 71 | CRY_GSE_J1 | 13 | AWG 26, tp #57
HTS_COLDSIDE+ | 72 | CRY_GSE_J1 | 5 | AWG 26, tp #60
30K_SHD_AFT- | 73 | CRY_GSE_J1 | 18 | AWG 26, tp #61
130K_SHD_AFT+ | 74 | CRY_GSE_J1 | 8 | AWG 26, tp #79
130K_SHD_FWD+ | 75 | CRY_GSE_J1 | 7 | AWG 26, tp #76
130K_SHD_FWD- | 76 | CRY_GSE_J1 | 25 | AWG 26, tp #75
30K_SHD_FWD+ | 77 | CRY_GSE_J1 | 9 | AWG 26, tp #78
30K_SHD_FWD- | 78 | CRY_GSE_J1 | 27 | AWG 26, tp #77
130K_SHD_AFT- | 79 | CRY_GSE_J1 | 26 | AWG 26, tp #74
tp = twisted pair with wire to pin #n, tt = twisted triple with wires to pins a & b, tq = twisted quad with wires to pins a, b, and c
tsp = twisted shield pair with wires to pins #n & #shield

## CRY_ADR_P301B
Board: | Dewar ADR Connector (Internal)
Connector: | CRY_ADR_P301B
Date | Rev | Notes
2011-03-25 | 01 | Initial Release
| From: | To:
Signal | Pin | Connector | Pin | Wire Spec | Comments
PASS1 | 1 | GRT_HOT_P701 | 6
PASS2 | 2 | GRT_HOT_P701 | 7
Touch_Sensor | 3 | GRT_HOT_P701 | 5
+15V | 4 | GRT_HOT_P701 | 2 | tt, #5 & #32
-15V | 5 | GRT_HOT_P701 | 4 | tt, #4 & #32
MAGI_P1 | 6
MAGI_P2 | 7
MAGI_P3 | 8
MAGI_P4 | 9
LHeI- | 10 |  |  | tp, #27
LHeV- | 11 |  |  | tp, #38
GRT_A_RD_AMP- | 12 | GRT_HOT_P701 | 17 | tsp, #13 & #39
GRT_A_RD_AMP+ | 13 | GRT_HOT_P701 | 16 | tsp, #12 & #39
GRT_B_RD_AMP- | 14 | GRT_HOT_P701 | 24 | tsp, #15 & #40
GRT_B_RD_AMP+ | 15 | GRT_HOT_P701 | 23 | tsp, #14 & #40
GRT_B_DR | 16 | GRT_HOT_P701 | 21 | tp, #41
GRT_A_DR | 17 | GRT_HOT_P701 | 14 | tp, #42
Voltage_GaAs_x20 | 18 | GRT_HOT_P701 | 9 | tsp, #43 & #62
MAG_RD_AMP+ | 19 | GRT_HOT_P701 | 11 | tsp, #44 & #63
GRT_A_scale | 20 | GRT_HOT_P701 | 19
GRT_B_scale | 21 | GRT_HOT_P701 | 20
Spare | 22
Spare | 23
Spare | 24
Spare | 25
Spare | 26
DEWAR_GND | 27
Chassis | 28 | GRT_HOT_P701 | 1
2K_STAGE_HTR+ | 29 | CRY_2KS_J1A | 8 | tp, #52
FEA_HTR_I+ | 30 | CRY_2KS_J1A | 13 | tp, #31
FEA_HTR_I- | 31 | CRY_2KS_J1A | 14 | tp, #30
+15V_RET | 32 | GRT_HOT_P701 | 3 | tt, #4 & #5
MAGI_M1 | 33
MAGI_M2 | 34
MAGI_M3 | 35
MAGI_M4 | 36
LHeI+ | 37 |  |  | tp, #10
LHeI- | 38 |  |  | tp, #11
GRT_A_RD_AMP_SHIELD | 39 | GRT_HOT_P701 | 18 | tsp, #12 & #13 | +15V RET
GRT_B_RD_AMP_SHIELD | 40 | GRT_HOT_P701 | 25 | tsp, #14 & #15 | +15V RET
GRT_B_DR_RET | 41 | GRT_HOT_P701 | 22 | tp, #16
GRT_A_DR_RET | 42 | GRT_HOT_P701 | 15 | tp, #17
Voltage_GaAs | 43 | GRT_HOT_P701 | 8 | tsp, #18 & #62
MAG_RD_AMP- | 44 | GRT_HOT_P701 | 12 | tsp, #19 & #63
130K_FILT_TMP+ | 45 |  |  | tp, #64
30K_FILT_TMP+ | 46 |  |  | tp, #47
30K_FILT_TMP- | 47 |  |  | tp, #46
2K_FILT_TMP_V+ | 48 |  |  | tq, #49, #65, #66
2K_FILT_TMP_V- | 49 |  |  | tq, #48, #65, #66
INSERT_DIODE+ | 50 | CRY_2KS_J1A | 1 | tp, #51
INSERT_DIODE- | 51 | CRY_2KS_J1A | 9 | tp, #50
2K_STAGE_HTR- | 52 | CRY_2KS_J1A | 15 | tp, #29
FEA_HTR_V+ | 53 | CRY_2KS_J1A | 6 | tp, #54
FEA_HTR_V- | 54 | CRY_2KS_J1A | 7 | tp, #53
130K_FILT_HTR- | 55 |  |  | tp, #69
30K_FILT_HTR- | 56 |  |  | tp, #70
2K_FILT_HTR- | 57 |  |  | tp, #71
HTS_HOTSIDE+ | 58 |  |  | tp, #59
HTS_HOTSIDE- | 59 |  |  | tp, #58
HTS_COLDSIDE- | 60 | CRY_2KS_J1A | 11 | tp, #72
30K_SHD_AFT+ | 61 |  |  | tp, #73
GaAs_SHIELD | 62 | GRT_HOT_P701 | 10 | tsp, #18 & #43 | +15V RET
MAG_RD_AMP_SHIELD | 63 | GRT_HOT_P701 | 13 | tsp, #19 & #44 | +15V RET
130K_FILT_TMP- | 64 |  |  | tp, #45
2K_FILT_TMP_I+ | 65 |  |  | tq, #66, #48, #49
2K_FILT_TMP_I- | 66 |  |  | tq, #65, #48, #49
Spare | 67
Spare | 68
130K_FILT_HTR+ | 69 |  |  | tp, #55
30K_FILT_HTR+ | 70 |  |  | tp, #56
2K_FILT_HTR+ | 71 |  |  | tp, #57
HTS_COLDSIDE+ | 72 | CRY_2KS_J1A | 3 | tp, #60
30K_SHD_AFT- | 73 |  |  | tp, #61
130K_SHD_AFT+ | 74 |  |  | tp, #79
130K_SHD_FWD+ | 75 |  |  | tp, #76
130K_SHD_FWD- | 76 |  |  | tp, #75
30K_SHD_FWD+ | 77 |  |  | tp, #78
30K_SHD_FWD- | 78 |  |  | tp, #77
130K_SHD_AFT- | 79 |  |  | tp, #74
tp = twisted pair with wire to pin #n, tt = twisted triple with wires to pins a & b, tq = twisted quad with wires to pins a, b, and c
tsp = twisted shield pair with wires to pins #n & #shield

## CRY_GSE_J1
Board: | Dewar GSE Connector
Connector: | CRY_GSE_J1
Date | Rev | Notes
2011-03-25 | 01 | Initial Release
| From: | To:
Signal | Pin | Connector | Pin | Wire Spec | Comments
130K_FILT_TMP+ | 1 | CRY_ADR_P301A | 45 | AWG 26, tp #19
30K_FILT_TMP+ | 2 | CRY_ADR_P301A | 46 | AWG 26, tp #20
2K_FILT_TMP_V+ | 3 | CRY_ADR_P301A | 48 | AWG 26, tp #21
2K_FILT_TMP_V- | 4 | CRY_ADR_P301A | 65 | AWG 26, tp #22
HTS_COLDSIDE+ | 5 | CRY_ADR_P301A | 72 | AWG 26, tp #23
HTS_HOTSIDE+ | 6 | CRY_ADR_P301A | 58 | AWG 26, tp #24
130K_SHD_FWD+ | 7 | CRY_ADR_P301A | 75 | AWG 26, tp #25
130K_SHD_AFT+ | 8 | CRY_ADR_P301A | 74 | AWG 26, tp #26
30K_SHD_FWD+ | 9 | CRY_ADR_P301A | 77 | AWG 26, tp #27
30K_SHD_AFT+ | 10 | CRY_ADR_P301A | 61 | AWG 26, tp #28
Spare | 11 | - | -
Spare | 12 | - | -
2K_FILT_HTR+ | 13 | CRY_ADR_P301A | 71 | AWG 26, tp #30
30K_FILT_HTR+ | 14 | CRY_ADR_P301A | 70 | AWG 26, tp #31
130K_FILT_HTR+ | 15 | CRY_ADR_P301A | 69 | AWG 26, tp #32
FEA_HTR_V+ | 16 | CRY_ADR_P301A | 53 | AWG 26, tp #33
FEA_HTR_I+ | 17 | CRY_ADR_P301A | 30 | AWG 26, tp #34
2K_STAGE_HTR+ | 18 | CRY_ADR_P301A | 29 | AWG 26, tp #35
130K_FILT_TMP- | 19 | CRY_ADR_P301A | 64 | AWG 26, tp #1
30K_FILT_TMP- | 20 | CRY_ADR_P301A | 47 | AWG 26, tp #2
2K_FILT_TMP_V- | 21 | CRY_ADR_P301A | 49 | AWG 26, tp #3
2K_FILT_TMP_I- | 22 | CRY_ADR_P301A | 66 | AWG 26, tp #4
HTS_COLDSIDE- | 23 | CRY_ADR_P301A | 60 | AWG 26, tp #5
HTS_HOTSIDE- | 24 | CRY_ADR_P301A | 59 | AWG 26, tp #6
130K_SHD_FWD- | 25 | CRY_ADR_P301A | 76 | AWG 26, tp #7
130K_SHD_AFT- | 26 | CRY_ADR_P301A | 79 | AWG 26, tp #8
30K_SHD_FWD- | 27 | CRY_ADR_P301A | 78 | AWG 26, tp #9
30K_SHD_AFT- | 28 | CRY_ADR_P301A | 73 | AWG 26, tp #10
Spare | 29 | - | -
2K_FILT_HTR- | 30 | CRY_ADR_P301A | 57 | AWG 26, tp #13
30K_FILT_HTR- | 31 | CRY_ADR_P301A | 56 | AWG 26, tp #14
130K_FILT_HTR- | 32 | CRY_ADR_P301A | 55 | AWG 26, tp #15
FEA_HTR_V- | 33 | CRY_ADR_P301A | 54 | AWG 26, tp #16
FEA_HTR_I- | 34 | CRY_ADR_P301A | 31 | AWG 26, tp #17
2K_STAGE_HTR- | 35 | CRY_ADR_P301A | 52 | AWG 26, tp #18
INSERT_DIODE+ | 36 | CRY_ADR_P301A | 50 | AWG 26, tp #37
INSERT_DIODE- | 37 | CRY_ADR_P301A | 51 | AWG 26, tp #36
Spare | 38 | - | -
Spare | 39 | - | -
Spare | 40 | - | -
Spare | 41 | - | -
Spare | 42 | - | -
Spare | 43 | - | -
Spare | 44 | - | -
Spare | 45 | - | -
Spare | 46 | - | -
Spare | 47 | - | -
Spare | 48 | - | -
Spare | 49 | - | -
Spare | 50 | - | -
Spare | 51 | - | -
tp = twisted pair with wire to pin #n

## CRY_2KS_J1A
Board: | Connector on 2K Shield (external)
Connector: | CRY_2KS_J1A
Date | Rev | Notes
2011-03-25 | 01 | Initial Release
| From: | To:
Signal | Pin | Connector | Pin | Wire Spec | Comments
INSERT_DIODE+ | 1 | CRY_ADR_P301B | 50 | tp, #9
2
HTS_COLDSIDE+ | 3 | CRY_ADR_P301B | 72 | tp, #11
4
5
FEA_HTR_V+ | 6 | CRY_ADR_P301B | 53 | tp, #7
FEA_HTR_V- | 7 | CRY_ADR_P301B | 54 | tp, #6
2K_STAGE_HTR+ | 8 | CRY_ADR_P301B | 33 | tp, #15
INSERT_DIODE- | 9 | CRY_ADR_P301B | 51 | tp, #1
10
HTS_COLDSIDE- | 11 | CRY_ADR_P301B | 60 | tp, #3
12
FEA_HTR_I+ | 13 | CRY_ADR_P301B | 30 | tp, #14
FEA_HTR_I- | 14 | CRY_ADR_P301B | 31 | tp, #13
2K_STAGE_HTR- | 15 | CRY_ADR_P301B | 52 | tp, #8
tp: twisted pair with wire to pin #n

## CRY_2KS_J1B
Board: | Connector on 2K Shield (internal)
Connector: | CRY_2KS_J1B
Date | Rev | Notes
2011-03-25 | 01 | Initial Release
| From: | To:
Signal | Pin | Connector | Pin | Wire Spec | Comments
INSERT_DIODE+ | 1 |  |  | tp, #9
2
HTS_COLDSIDE+ | 3 |  |  | tp, #11
4
5
FEA_HTR_V+ | 6 |  |  | tp, #7
FEA_HTR_V- | 7 |  |  | tp, #6
2K_STAGE_HTR+ | 8 |  |  | tp, #15
INSERT_DIODE- | 9 |  |  | tp, #1
10
HTS_COLDSIDE- | 11 |  |  | tp, #3
12
FEA_HTR_I+ | 13 |  |  | tp, #14
FEA_HTR_I- | 14 |  |  | tp, #13
2K_STAGE_HTR- | 15 |  |  | tp, #8
tp: twisted pair with wire to pin #n

## GRT_COLD_P702
Board: | Pre-amp board (coldside)
Connector: | GRT_COLD_P702
Date | Rev | Notes
2011-03-25 | 01 | Initial Release
| From: | To:
Signal | Pin | Connector | Pin | Wire Spec | Comments
Chassis | 1 | GRT_2KS_J1A | 1
N/C | 2
+15V_RET | 3 | GRT_2KS_J1A | 3
N/C | 4
Touch_Sensor | 5 | GRT_2KS_J1A | 5
GaAs_I+ | 6 | GRT_2KS_J1A | 6 | tp, #7
+15V_RET | 7 | GRT_2KS_J1A | 7 | tp, #6
GaAs_V+ | 8 | GRT_2KS_J1A | 8 | tsp, #9 & #10
GaAs_V- | 9 | GRT_2KS_J1A | 9 | tsp, #8 & #10
GaAs_V_SHIELD | 10 | GRT_2KS_J1A | 10 | tsp, #8 & #9 | +15V_RET
MAG_RD+ | 11 | GRT_2KS_J1A | 11 | tsp, #12 & #13
MAG_RD- | 12 | GRT_2KS_J1A | 12 | tsp, #11 & #13
MAG_RD_SHIELD | 13 | GRT_2KS_J1A | 13 | tsp, #11 & #12 | +15V_RET
GRT_A_I+ | 14 | GRT_2KS_J1A | 14 | tp, #15
GRT_A_I- | 15 | GRT_2KS_J1A | 15 | tp, #14
GRT_A_V+ | 16 | GRT_2KS_J1A | 16 | tsp, #17 & #18
GRT_A_V- | 17 | GRT_2KS_J1A | 17 | tsp, #16 & #18
GRT_A_V_SHIELD | 18 | GRT_2KS_J1A | 18 | tsp, #16 & #17 | +15V_RET
PASS1 | 19 | GRT_2KS_J1A | 19
PASS2 | 20 | GRT_2KS_J1A | 20
GRT_B_I+ | 21 | GRT_2KS_J1A | 21 | tp, #22
GRT_B_I- | 22 | GRT_2KS_J1A | 22 | tp, #21
GRT_B_V+ | 23 | GRT_2KS_J1A | 23 | tsp, #24 & #25
GRT_B_V- | 24 | GRT_2KS_J1A | 24 | tsp, #23 & #25
GRT_B_V_SHIELD | 25 | GRT_2KS_J1A | 25 | tsp, #23 & #24 | +15V_RET
tp = twisted pair with wire to pin #n, tt = twisted triple with wires to pins a & b, tq = twisted quad with wires to pins a, b, and c
tsp = twisted shield pair with wires to pins #n & #shield

## GRT_HOT_P701
Board: | Pre-amp board (hotside)
Connector: | GRT_HOT_P701
Date | Rev | Notes
2011-03-25 | 01 | Initial Release
| From: | To:
Signal | Pin | Connector | Pin | Wire Spec | Comments
Chassis | 1 | CRY_ADR_P301B | 28
+15V | 2 | CRY_ADR_P301B | 4 | tt, #3 & #4
+15V_RET | 3 | CRY_ADR_P301B | 32 | tt, #2 & #4
-15V | 4 | CRY_ADR_P301B | 5 | tt, #2 & #3
Touch_Sensor | 5 | CRY_ADR_P301B | 3
PASS1 | 6 | CRY_ADR_P301B | 1
PASS2 | 7 | CRY_ADR_P301B | 2
Voltage_GaAs | 8 | CRY_ADR_P301B | 43 | tsp, #9 & #10
Voltage_GaAs_x20 | 9 | CRY_ADR_P301B | 18 | tsp, #8 & #10
GaAs_SHIELD | 10 | CRY_ADR_P301B | 62 | tsp, #8 & #9 | +15V RET
MAG_RD_AMP+ | 11 | CRY_ADR_P301B | 19 | tsp, #12 & #13
MAG_RD_AMP- | 12 | CRY_ADR_P301B | 44 | tsp, #11 & #13
MAG_RD_AMP_SHIELD | 13 | CRY_ADR_P301B | 63 | tsp, #11 & #12 | +15V RET
GRT_A_DR | 14 | CRY_ADR_P301B | 17 | tp, #15
GRT_A_DR_RET | 15 | CRY_ADR_P301B | 42 | tp, #14
GRT_A_RD_AMP+ | 16 | CRY_ADR_P301B | 13 | tsp, #17 & #18
GRT_A_RD_AMP- | 17 | CRY_ADR_P301B | 12 | tsp, #16 & #18
GRT_A_RD_AMP_SHIELD | 18 | CRY_ADR_P301B | 39 | tsp, #16 & #17 | +15V RET
GRT_A_scale | 19 | CRY_ADR_P301B | 20
GRT_B_scale | 20 | CRY_ADR_P301B | 21
GRT_B_DR | 21 | CRY_ADR_P301B | 16 | tp, #22
GRT_B_DR_RET | 22 | CRY_ADR_P301B | 41 | tp, #21
GRT_B_RD_AMP+ | 23 | CRY_ADR_P301B | 15 | tsp, #24 & #25
GRT_B_RD_AMP- | 24 | CRY_ADR_P301B | 14 | tsp, #23 & #25
GRT_B_RD_AMP_SHIELD | 25 | CRY_ADR_P301B | 40 | tsp, #23 & #24 | +15V RET
tp = twisted pair with wire to pin #n, tt = twisted triple with wires to pins a & b, tq = twisted quad with wires to pins a, b, and c
tsp = twisted shield pair with wires to pins #n & #shield

## GRT_2KS_J1A
Board: | Connector on 2K Shield to preamp (external)
Connector: | GRT_2KS_J1A
Date | Rev | Notes
2011-03-25 | 01 | Initial Release
| From: | To:
Signal | Pin | Connector | Pin | Wire Spec | Comments
Chassis | 1 | GRT_COLD_P702 | 1
N/C | 2
+15V_RET | 3 | GRT_COLD_P702 | 3
N/C | 4
Touch_Sensor | 5 | GRT_COLD_P702 | 5
GaAs_I+ | 6 | GRT_COLD_P702 | 6 | tp, #7
+15V_RET | 7 | GRT_COLD_P702 | 7 | tp, #6
GaAs_V+ | 8 | GRT_COLD_P702 | 8 | tsp, #9 & #10
GaAs_V- | 9 | GRT_COLD_P702 | 9 | tsp, #8 & #10
GaAs_V_SHIELD | 10 | GRT_COLD_P702 | 10 | tsp, #8 & #9 | +15V_RET
MAG_RD+ | 11 | GRT_COLD_P702 | 11 | tsp, #12 & #13
MAG_RD- | 12 | GRT_COLD_P702 | 12 | tsp, #11 & #13
MAG_RD_SHIELD | 13 | GRT_COLD_P702 | 13 | tsp, #11 & #12 | +15V_RET
GRT_A_I+ | 14 | GRT_COLD_P702 | 14 | tp, #15
GRT_A_I- | 15 | GRT_COLD_P702 | 15 | tp, #14
GRT_A_V+ | 16 | GRT_COLD_P702 | 16 | tsp, #17 & #18
GRT_A_V- | 17 | GRT_COLD_P702 | 17 | tsp, #16 & #18
GRT_A_V_SHIELD | 18 | GRT_COLD_P702 | 18 | tsp, #16 & #17 | +15V_RET
PASS1 | 19 | GRT_COLD_P702 | 19
PASS2 | 20 | GRT_COLD_P702 | 20
GRT_B_I+ | 21 | GRT_COLD_P702 | 21 | tp, #22
GRT_B_I- | 22 | GRT_COLD_P702 | 22 | tp, #21
GRT_B_V+ | 23 | GRT_COLD_P702 | 23 | tsp, #24 & #25
GRT_B_V- | 24 | GRT_COLD_P702 | 24 | tsp, #23 & #25
GRT_B_V_SHIELD | 25 | GRT_COLD_P702 | 25 | tsp, #23 & #24 | +15V_RET
tp = twisted pair with wire to pin #n, tt = twisted triple with wires to pins a & b, tq = twisted quad with wires to pins a, b, and c
tsp = twisted shield pair with wires to pins #n & #shield

## GRT_2KS_J1B
Board: | Connector on 2K Shield (internal)
Connector: | GRT_2KS_J1B
Date | Rev | Notes
2011-03-25 | 01 | Initial Release
| From: | To:
Signal | Pin | Connector | Pin | Wire Spec | Comments
Chassis | 1
N/C | 2
+15V_RET | 3
N/C | 4
Touch_Sensor | 5
GaAs_I+ | 6 |  |  | tp, #7
+15V_RET | 7 |  |  | tp, #6
GaAs_V+ | 8 |  |  | tsp, #9 & #10
GaAs_V- | 9 |  |  | tsp, #8 & #10
GaAs_V_SHIELD | 10 |  |  | tsp, #8 & #9 | +15V_RET
MAG_RD+ | 11 |  |  | tsp, #12 & #13
MAG_RD- | 12 |  |  | tsp, #11 & #13
MAG_RD_SHIELD | 13 |  |  | tsp, #11 & #12 | +15V_RET
GRT_A_I+ | 14 | GRT_2KS_J1A |  | tp, #15
GRT_A_I- | 15 | GRT_2KS_J1A |  | tp, #14
GRT_A_V+ | 16 | GRT_2KS_J1A |  | tp, #17
GRT_A_V- | 17 | GRT_2KS_J1A |  | tp, #18
GRT_A_V_SHIELD | 18 |  |  |  | +15V_RET
PASS1 | 19
PASS2 | 20
GRT_B_I+ | 21 | GRT_2KS_J1B | 15 | tp, #22
GRT_B_I- | 22 | GRT_2KS_J1B | 7 | tp, #21
GRT_B_V+ | 23 | GRT_2KS_J1B | 14 | tp, #24
GRT_B_V- | 24 | GRT_2KS_J1B | 6 | tp, #23
GRT_B_V_SHIELD | 25 |  |  |  | +15V_RET
tp = twisted pair with wire to pin #n, tt = twisted triple with wires to pins a & b, tq = twisted quad with wires to pins a, b, and c
tsp = twisted shield pair with wires to pins #n & #shield

## MPS_P309_P1
Board: | Magnet Power Supply Box (Wisconson 1D6552)
Connector: | MPS_P309_P1 |  | Male Dsub-37pin
Date | Rev | Notes
2011-03-25 | 01 | Initial Release
| From: | To:
Signal | Pin | Connector | Pin | Wire Spec | Comments
EXP+28V_in | 1 | P-00-05 | 1 | AWG26, tq, 19, 20, 28
EXP+28 | 2 | ADR_MHK_P1 | 32 | AWG 26 Single Ended
N/C | 3 | - | - |  | old; B/H MAG PWR CTL
N/C | 4 | - | -
V_monitor_+3.2b | 5 | ADR_HK_J1 | 40 | AWG 26 Single Ended
V_monitor_+5c | 6 | ADR_HK_J1 | 36 | AWG 26 Single Ended
N/C | 7 | - | -
FET_DRIVE_A | 8 | ADR_MAG_P1 | 4 | AWG 26 Single Ended
FET_DRIVE_B | 9 | ADR_MAG_P1 | 5 | AWG 26 Single Ended
MAG_shunt+ | 10 | ADR_MAG_P1 | 3 | AWG 26, tp, #29
N/C | 11 | - | -
MAGI_P1 | 12 | ADR_DH_P301A | A | #20 wire , th, 13, 14, 31, 32, 33
MAGI_P3 | 13 | ADR_DH_P301A | B | #20 wire , th, 12, 14, 31, 32, 33
MAGI_M2 | 14 | ADR_DH_P301A | W | #20 wire , th, 12, 13, 31, 32, 33
Tin_PS_sink | 15 | ADR_MHK_P1 | 25 | AWG 26 Single Ended
Tin_15V_A | 16 | ADR_MHK_P1 | 22 | AWG 26 Single Ended
N/C | 17 | - | - |  | old; 28 RET
28_RET | 18 | ADR_MHK_P1 | 36 | AWG 26 Single Ended
28_RET_in | 19 | P-00-05 | 6 | AWG 26, tq, 1, 20, 28
EXP+28V_in | 20 | P-00-05 | 5 | AWG 26, tq, 1. 19. 28
B/H_MAG_PWR | 21 | P-00-05 | 4 | AWG 26 Single Ended
N/C | 22 | - | - |  | old; RAM-up volts
V_monitor_+3.2a | 23 | ADR_HK_J1 | 39 | AWG 26 Single Ended
V_Mag_Supply | 24 | ADR_HK_J1 | 16 | AWG 26 Single Ended
V_monitor_-15b | 25 | ADR_HK_J1 | 30 | AWG 26 Single Ended
V_monitor_+15b | 26 | ADR_HK_J1 | 29 | AWG 26 Single Ended
FET_FB_A | 27 | ADR_MAG_P1 | 23 | AWG 26 Single Ended
FET_FB_B | 28 | ADR_MAG_P1 | 24 | AWG 26 Single Ended
MAG_shunt- | 29 | ADR_MAG_P1 | 22 | AWG 26, tp, #10
N/C | 30 | - | -
MAGI_P2 | 31 | ADR_DH_P301A | k | #20 wire , th, 12, 13, 14, 32, 33
MAGI_M1 | 32 | ADR_DH_P301A | X | #20 wire , th, 12, 13, 14, 31, 33
MAGI_M3 | 33 | ADR_DH_P301A | j | #20 wire , th, 12, 13, 14, 31, 32
Tin_3.2V_A | 34 | ADR_MHK_P1 | 26 | AWG 26 Single Ended
N/C | 35 | - | -
28_RET | 36 | P-00-05 | 8 | AWG 26 Single Ended
28_RET_in | 37 | P-00-05 | 9 | AWG 26, tq, 1. 19. 20
No pins to Chassis
tp, #n = twisted pair with wire to pin #n; tq, #n = twisted quad with wires to pins a, b, and c; th, #n = twisted hex with wires to pins a, b, c, d, and e.

## MPS_P308_P2
Board: | Magnet Power Supply Box (Wisconson 1D6552)
Connector: | MPS_P308_P2 |  | Female Dsub-37pin
Date | Rev | Notes
2011-03-25 | 01 | Initial Release
| From: | To:
Signal | Pin | Connector | Pin | Wire Spec | Comments
N/C | 1 | - | - |  | old; 5a ret
N/C | 2 | - | - |  | old; +5a
+15a | 3 | ADR_MAG_P1 | 35 | AWG 26 twisted pair, twisted with #5
+15a | 4 | ADR_CMD_P2 | 1 | AWG 26 twisted pair, twisted with #6
15a_RET | 5 | ADR_MAG_P1 | 36 | AWG 26 twisted pair, twisted with #3
15a_RET | 6 | ADR_CMD_P2 | 14 | AWG 26 twisted pair, twisted with #4
-15a | 7 | ADR_MAG_P1 | 37 | AWG 26 Single Ended
-15a | 8 | ADR_DH_P300 | 14 | AWG 26 Single Ended
15b_RET | 9 | ADR_GTR_P1 | 22 | AWG 26 Single Ended
+15VDC | 10 | ADR_HK_J2 | 2 | AWG 26 Single Ended
+15c | 11 | ADR_MHK_P1 | 33 | AWG 26 Single Ended
N/C | 12 | - | - |  | old; 15c ret
-15VDC | 13 | ADR_HK_J2 | 4 | AWG 26 Single Ended
-15c | 14 | ADR_MHK_P1 | 35 | AWG 26 Single Ended
N/C | 15 | - | - |  | old; +5a
5_RET | 16 | ADR_HK_J2 | 8 | AWG 26 Single Ended
5a_RET | 17 | ADR_MHK_P1 | 31 | AWG 26 Single Ended
5b_RET | 18 | ADR_PID_P1 | 1 | AWG 26 Single Ended
N/C | 19 | - | -
N/C | 20 | - | -
N/C | 21 | - | -
+15a | 22 | ADR_PID_P1 | 3 | AWG 26 Single Ended
+15a | 23 | ADR_DH_P300 | 13 | AWG 26 Single Ended
15a_RET | 24 | ADR_PID_P1 | 4 | AWG 26 Single Ended
15a ret | 25 | ADR_DH_P300 | 46 | AWG 26 Single Ended
-15a | 26 | ADR_PID_P1 | 5 | AWG 26 Single Ended
-15b | 27 | ADR_GTR_P1 | 23 | AWG 26 Single Ended
+15b | 28 | ADR_GTR_P1 | 21 | AWG 26 Single Ended
N/C | 29 | - | - |  | old; +15c
15_RET | 30 | ADR_HK_J2 | 3 | AWG 26 Single Ended
15c_RET | 31 | ADR_MHK_P1 | 34 | AWG 26 Single Ended
N/C | 32 | - | - |  | old; -15c
+5VDC | 33 | ADR_HK_J2 | 7 | AWG 26 Single Ended
+5a | 34 | ADR_MHK_P1 | 30 | AWG 26 Single Ended
N/C | 35 | - | - |  | old; 5a ret
+5b | 36 | ADR_PID_P1 | 2 | AWG 26 Single Ended
N/C | 37 | - | -

## 2k_X_mdm15
Board: | GRT Connector on 2K Board X
Connector: | 2k_X_mdm15
Date | Rev | Notes
2011-03-25 | 01 | Initial Release
| From: | To:
Signal | Pin | Connector | Pin | Wire Spec | Comments
1
2
3
4
5
GRT_A_V- | 6 | GRT_2KS_J1B | 17 | tp, #14
GRT_A_I- | 7 | GRT_2KS_J1B | 15 | tp, #15
Touch_Sensor | 8 | GRT_2KS_J1B | 5
9
10
11
12
13
GRT_A_V+ | 14 | GRT_2KS_J1B | 16 | tp, #6
GRT_A_I+ | 15 | GRT_2KS_J1B | 14 | tp, #7
tp: twisted pair with wire to pin #n

## 2k_Y_mdm15
Board: | GRT Connector on 2K Board Y
Connector: | 2k_Y_mdm15
Date | Rev | Notes
2011-03-25 | 01 | Initial Release
| From: | To:
Signal | Pin | Connector | Pin | Wire Spec | Comments
1
2
3
4
5
GRT_B_V- | 6 | GRT_2KS_J1B | 17 | tp, #14
GRT_B_I- | 7 | GRT_2KS_J1B | 15 | tp, #15
Touch_Sensor | 8 | GRT_2KS_J1B | 5
9
10
11
12
13
GRT_B_V+ | 14 | GRT_2KS_J1B | 16 | tp, #6
GRT_B_I+ | 15 | GRT_2KS_J1B | 14 | tp, #7
tp: twisted pair with wire to pin #n