## Revision Log
ADR Related Wirelist Change Log
Date | Sheet | By | Change Summary
2011-03-24 | ALL | R.Foster | Initial Release
2011-06-01 |  | R. Foster | Added cable specification for the RS422 twisted shielded pairs
2011-06-05 | CRY_2KS_J1A, CRY_2KS_J1B, CRY_ADR_P301B, IDs | T.Nguyen | Changed 2K Shield connectors type from DA-15 to DB-25, added gender specifications
2011-06-07 | ADR_DH_P301A, ADR_DH_P301B | T.Nguyen | Added wire specifications
2011-06-07 | GRT_COLD_P702 | T.Nguyen | Added wire gauge information
2011-06-08 | GRT_HOT_P701, GRT_2KS_J1A | T.Nguyen | Added wire gauge information
2011-06-08 | 2k_Y_mdm15 | T.Nguyen | Changed pin numbers of destination connector
2011-06-08 | GRT_2KS_J1B | T.Nguyen | Changed destination connectors and pin numbers
2011-07-27 | IDs | T.Nguyen | Changed ADR connectors gender
2011-07-27 | CRY_ADR_P301B, CRY_2KS_J1A, GRT_2KS_J1A | T.Nguyen | Fix typo
2011-07-29 | ADR_DH_P302A, ADR_DH_P302B | T.Nguyen | Released
2011-07-29 | ADR_DH_P301A, MPS_P309_P1 | T.Nguyen | Fix typo
2012-01-17 | ADR_DH_P301A | T.Nguyen | Add shield to GRT DR, change tp to tt, change wire gauge
2012-05-14 | CRY_ADR_P301A | P. Oakley | Fixed labels and twisted pair information. Fixed a few inconsistencies
2012-05-14 | CRY_ADR_P301B | P. Oakley | Fixed the labels and twisted pair information on pins 10-11 and 37-38. They now match the sheet John & Sarah used for readouts
2012-05-14 | CRY_GSE_J1 | P. Oakley | Added He Plate Therm
2012-05-15 | CRY_GSE_J1 | P. Oakley | Fixed inconsistencies with other documents
2012-05-15 | ADR_DH_P301B | P. Oakley | Fixed labels and twisted pair information. Fixed a few inconsistencies

## IDs
Mount Position | System | Board ID | Connector name | pin | gender | mate | to
Dewar | - | - | CRY_ADR_P301A | 79 |  | CRY_ADR_P301B | ADR_DH_P301A
Dewar | - | - | CRY_ADR_P301B | 79 |  | CRY_ADR_P301A
ADR_Controller_Stack | ``Doghouse'' | - | ADR_DH_P301B | 41 | male | ADR_DH_P301A | CRY_ADR_P301A
ADR_Controller_Stack | ``Doghouse'' | - | ADR_DH_P301A | 41 | female | ADR_DH_P301B
ADR_Controller_Stack | ``Doghouse'' | - | ADR_DH_P300progplug | 50 | male | ADR_DH_P300
ADR_Controller_Stack | ``Doghouse'' | - | ADR_DH_P300 | 50 | female | ADR_DH_P300progplug
ADR_Controller_Stack | Misc House keeping | 1D6550 | ADR_MHK_P1 | 37 | female
ADR_Controller_Stack | Misc House keeping | 1D6550 | ADR_MHK_P2 | 37 | male
ADR_Controller_Stack | Ge Thermometer Readout | 1D6536 | ADR_GTR_P1 | 25 | female
ADR_Controller_Stack | Digital Sine and PID controller | 1D6544 | ADR_PID_P1 | 37 | male
ADR_Controller_Stack | Magnet Drive and Lhe Gauge | 1D6538 | ADR_MAG_P1 | 37 | female
ADR_Controller_Stack | Housekeeping A/D and TM I/F | - | ADR_HK_J1 | 50 | male
ADR_Controller_Stack | Housekeeping A/D and TM I/F | - | ADR_HK_J2 | 9 | female
ADR_Controller_Stack | Housekeeping A/D and TM I/F | - | ADR_HK_J3 | 9 | male
ADR_Controller_Stack | Command Buffers | - | ADR_CMD_P1 | 15 | male |  | P-00-06
ADR_Controller_Stack | Command Buffers | - | ADR_CMD_P2 | 25 | female
Magnet_Power_Supply | Magnet Power Supply | 1D6552 | MPS_P308_P2 | 37 | female
Magnet_Power_Supply | Magnet Power Supply | 1D6552 | MPS_P309_P1 | 37 | male |  | P-00-05
Lower Avionics Bulkhead | GSE |  | CRY_GSE_J1 | 51
Inside Dewar | Preamp |  | GRT_HOT_P701 | 25 | male
Inside Dewar | Preamp |  | GRT_COLD_P702 | 25 | male
2K shield | 2K shield |  | GRT_2KS_J1A | 25 |  | GRT_2KS_J1B | GRT_COLD_P702
2K shield | 2K shield |  | GRT_2KS_J1B | 25 |  | GRT_2KS_J1A
2K shield | 2K shield |  | CRY_2KS_J1A | 25 | female | CRY_2KS_J1B | CRY_ADR_P301B
2K shield | 2K shield |  | CRY_2KS_J1B | 25 | male | CRY_2KS_J1A
2K board | 2K board |  | 2k_X_mdm15 | 15 |  |  | GRT_2KS_J1B
2K board | 2K board |  | 2k_Y_mdm15 | 15 |  |  | GRT_2KS_J1B

## ADR_CMD_P1
Board: | ADR Command Board (MIT 52-12001.01 Rev A)
Connector: | ADR_CMD_P1
Date | Rev | Notes
2011-03-24 | 01 | Initial Release
2011-06-01 | 02 | Added TSP part specification
| From: | To:
Signal | Pin | Connector | Pin | Wire Spec | Comments
OUTPUT A+ | 1 | P-00-06 | 1 | AWG 24 twisted shield pair, twist with #9
N/C | 2 | P-00-06 | 2
cmd_ramp_up | 3 | P-00-06 | 3 | AWG 24 Single Ended
cmd_ramp_down | 4 | P-00-06 | 4 | AWG 24 Single Ended
cmd_fast_ramp | 5 | P-00-06 | 5 | AWG 24 Single Ended
N/C | 6 | P-00-06 | 6
LHe_level_28V | 7 | P-00-06 | 7 | AWG 24 Single Ended
LHe_level_OUT | 8 | P-00-06 | 8 | AWG 24 Single Ended
OUTPUT A- | 9 | P-00-06 | 9 | AWG 24 twisted shield pair, twist with #1
N/C | 10 | P-00-06 | 10
DGND | 11 | P-00-06 | 11 | AWG 24 Single Ended
cmd_GRT_scale | 12 | P-00-06 | 12 | AWG 24 Single Ended
cmd_spare | 13 | P-00-06 | 13 | AWG 24 Single Ended
LHe_level_28Vret | 14 | P-00-06 | 14 | AWG 24 Single Ended
AGND | 15 | P-00-06 | 15 | AWG 24 Single Ended
1/ For AWG 24 twisted shield pair, use Belden 83317E Multi-conductor MIL-W-16878/4 (Type E), 2 conductor cable (Teflon Jacket)
While this is not strictly RS-422 rated cable, simulations for 115K at 150m looks reasonable

## ADR_CMD_P2
Board: | ADR Command Board (MIT 52-12001.01 Rev A)
Connector: | ADR_CMD_P2
Date | Rev | Notes
2011-03-24 | 01 | Initial Release
2011-06-01 | 02 | Added TSP part specification
| From: | To:
Signal | Pin | Connector | Pin | Wire Spec | Comments
+15VA | 1 | MPS_P308_P2 | 4 | AWG 24 twisted pair, twist with #14
N/C | 2 | - | -
ramp_up | 3 | ADR_MAG_P1 | 13 | AWG 24 Single Ended
fast_ramp | 4 | ADR_MAG_P1 | 32 | AWG 24 Single Ended
spare | 5
N/C | 6 | - | -
Mon_ramp_up | 7 | ADR_HK_J1 | 41 | AWG 24 Single Ended
Mon_fast_ramp | 8 | ADR_HK_J1 | 43 | AWG 24 Single Ended
V_monitor_+15a | 9 | ADR_HK_J1 | 27 | AWG 24 Single Ended
OUTPUT A+ | 10 | ADR_HK_J3 | 2 | AWG 24 twisted shield pair, twist with #23
LHe 28V | 11 | ADR_MAG_P1 | 16 | AWG 24, tp # 24 | old;LHe_level_28V
Lhe Level | 12 | ADR_MAG_P1 | 11 | AWG 24, tp #25 | old; LHe_level_out
Chassis | 13 | - | -
15VAret | 14 | MPS_P308_P2 | 6 | AWG 24 twisted pair, twist with #1
N/C | 15 | - | -
ramp_down | 16 | ADR_MAG_P1 | 14 | AWG 24 Single Ended
GRT_scale | 17 | ADR_DH_P301A | i,m | AWG 24 Single Ended | connected by the spread wiring
N/C | 18 | - | -
N/C | 19 | - | -
Mon_ramp_down | 20 | ADR_HK_J1 | 42 | AWG 24 Single Ended
Mon_GRT_scale | 21 | ADR_HK_J1 | 44 | AWG 24 Single Ended
Mon_spare | 22 | ADR_HK_J1 | 46 | AWG 24 Single Ended
OUTPUT A- | 23 | ADR_HK_J3 | 3 | AWG 24 twisted shield pair, twist with #10
LHe 28V_ret | 24 | ADR_MAG_P1 | 33 | AWG 24, tp #11 | LHe_level_28Vret
AGND_LHe_gauge | 25 | ADR_MAG_P1 | 34 | AWG 24, tp #12 | reference ground for LHe gauge, routed via MHK board
1/ For AWG 24 twisted shield pair, use Belden 83317E Multi-conductor MIL-W-16878/4 (Type E), 2 conductor cable (Teflon Jacket)
While this is not strictly RS-422 rated cable, simulations for 115K at 150m looks reasonable

## ADR_DH_P300
Board: | ADR P300 Programming Connector
Connector: | ADR_DH_P300
Date | Rev | Notes
2011-03-24 | 01 | Initial Release
| From: | To:
Signal | Pin | Connector | Pin | Wire Spec | Comments
Offset B in | 1 | ADR_GTR_P1 | 19 | AWG 24, tpen, #6, 7, 12, 39
DR B Buf | 2 | ADR_PID_P1 | 7 | AWG 24, tq, #3, 4, 25
Terror in | 3 | ADR_PID_P1 | 9 | AWG 24, tq, #2, 4, 25
DR A Buf | 4 | ADR_PID_P1 | 21 | AWG 24, tq, #2, 3, 25
N/C | 5 | - | - |  | old; 2K Htr
Offset ref 2 | 6 | ADR_GTR_P1 | 24 | AWG 24, tpen, #1, 7, 12, 39
offset ref 1 | 7 | ADR_GTR_P1 | 25 | AWG 24, tpen, #1, 6, 12, 39
P300 Vreg in | 8 | ADR_PID_P1 | 25 | AWG 24, tp, #9
PID-OUT | 9 | ADR_PID_P1 | 23 | AWG 24, tp, #8
N/C | 10 | - | - |  | old; CP GND #2
N/C | 11 | - | - |  | old; CP GND #1
Offset A in | 12 | ADR_GTR_P1 | 18 | AWG 24, tpen, #1, 6, 7, 39
+15a | 13 | MPS_P308_P2 | 23 | AWG 24 Single Ended
T3-A0 | 14 | ADR_PID_P1 | 35 | AWG 24 Single Ended | D0 on the programing box
T1-A1 | 15 | ADR_PID_P1 | 18 | AWG 24 Single Ended | I1 on the programing box
Error G2 | 16 | ADR_PID_P1 | 12 | AWG 24 Single Ended | G2 on the programing box
Vmag G0 | 17 | ADR_MAG_P1 | 9 | AWG 24 Single Ended | old; NOT Timer 2 Comm
N/C | 18 | - | - |  | old; Dewar GND
N/C | 19 | - | -
N/C | 20 | - | - |  | old; CP HTR+
N/C | 21 | - | - |  | old; CP HTR RET
N/C | 22 | - | - |  | old; Spare #3 to 2K
N/C | 23 | - | - |  | old; Spare #2 to 2K
N/C | 24 | - | - |  | old; Spare #1 to 2K
P300 Vreg ref | 25 | ADR_PID_P1 | 16 | AWG 24, tq, #2, 3, 4
N/C | 26 | - | - |  | old; CP Htr Mon (HK spare)
-15a | 27 | MPS_P308_P2 | 8 | AWG 24 Single Ended
N/C | 28 | - | - |  | old; Vmag g1
N/C | 29 | - | - |  | old; NOT Fast ramp
N/C | 30 | - | - |  | old; Vmag g0
T3-A1 | 31 | ADR_PID_P1 | 36 | AWG 24 Single Ended | D1 on the programing box
Error G1 | 32 | ADR_PID_P1 | 11 | AWG 24 Single Ended | G1 on the programing box
N/C | 33 | - | - |  | old; Nor Fast OR in
N/C | 34 | - | - |  | old; Mag I Trim +
N/C | 35 | - | - |  | old; Spare comm
N/C | 36 | - | - |  | old; Rtot B P300
N/C | 37 | - | - |  | old; B/H Mon P300
N/C | 38 | - | - |  | old; Rtot A P300
+10V reg | 39 | ADR_GTR_P1 | 20 | AWG 24, tpen, #1, 6, 7, 12
N/C | 40 | - | - |  | old; ramp up Volts
ramp up in | 41 | ADR_MAG_P1 | 1 | AWG 24 Single Ended
N/C | 42 | - | - |  | old; Ge 1 Range
N/C | 43 | - | - |  | old; Ge Therm Scale comm
N/C | 44 | - | - |  | old; Ge 2 Range
N/C | 45 | - | - |  | old; Fast ramp
15a ret | 46 | MPS_P308_P2 | 25 | AWG 24 Single Ended
T3-A2 | 47 | ADR_PID_P1 | 37 | AWG 24 Single Ended | D2 on the programing box
T1-A0 | 48 | ADR_PID_P1 | 17 | AWG 24 Single Ended | I0 on the programing box
Error G0 | 49 | ADR_PID_P1 | 10 | AWG 24 Single Ended | G0 on the programing box
Vmag P2 | 50 | ADR_MHK_P1 | 22 | AWG 24 Single Ended | old; Timer 2 comm
tp, #n = twisted pair with wire to pin #n; tq, #n = twisted quad with wires to pins a, b, and c; th, #n = twisted hex with wires to pins a, b, c, d, and e.

## ADR_DH_P301A
Board: | ADR Doghouse to Dewar Connector (internal)
Connector: | ADR_DH_P301A
Date | Rev | Notes
2011-03-24 | 01 | Initial Release
2011-06-07 | 02 | Added Wire Spec
2011-07-29 | 03 | magnet power leads to ADR_DH_P302
2012-01-17 | 04 | tt:+15V, +15V_ret, -15; wire gauge of +15V and -15V is AWG 24; GRT_A_DR and GRT_A_DR_RET are tsp; same for GRT_B_DR and GRT_B_DR_RET
| From: | To:
Signal | Pin | Connector | Pin | Wire Spec | Comments
MAGI_P1 | A | ADR_DH_P302A | A | AWG 20, tp, X
MAGI_P3 | B | ADR_DH_P302A | M | AWG 20, tp, j
+15V | C | ADR_MAG_P1 | 17 | AWG 24, tt, h, t
GRT_A_DR_RET | D | ADR_GTR_P1 | 16 | AWG 24, tsp, T
N/C | E | - | - |  | old; 9V ret
N/C | F | - | - |  | old; spare
N/C | G | - | - |  | old; Tin Ge Amp
GRT_B_RD_AMP- | H | ADR_GTR_P1 | 5 | AWG 24, tsp, c
N/C | J | - | - |  | old; GaAs-
LHeI+ | K | ADR_MAG_P1 | 12 | AWG 24, tp, a
LHeV+ | L | ADR_MAG_P1 | 10 | AWG 24, tp,d
N/C | M | - | - |  | old; CP Htr RET
N/C | N | - | - |  | old; CP Gnd #1
PASS1 | P | - | - | AWG 24 Single Ended | spare #1 to 2K
GRT_A_RD_AMP- | R | ADR_GTR_P1 | 1 | AWG 24, tsp, g
MAG_RD_AMP- | S | ADR_MAG_P1 | 2 | AWG 24, tsp, r
GRT_A_DR | T | ADR_GTR_P1 | 3 | AWG 24, tsp, D
GRT_B_DR | U | ADR_GTR_P1 | 7 | AWG 24, tsp, s
N/C | V | - | - |  | old; 2K Htr+
MAGI_M2 | W | ADR_DH_P302A | N | AWG 20, tp, k
MAGI_M1 | X | ADR_DH_P302A | B | AWG 20, tp, A
Touch_Sensor | Y | ADR_HK_J1 | 24 | AWG 24 Single Ended
N/C | Z | - | - |  | old; -9V
LHeI- | a | ADR_MAG_P1 | 31 | AWG 24, tp, K
DEWAR_GND | b | ADR_MHK_P2 | 35 | AWG 20 Single Ended
GRT_B_RD_AMP+ | c | ADR_GTR_P1 | 6 | AWG 24, tsp, H
LHeV- | d | ADR_MAG_P1 | 29 | AWG 24, tp, L
Voltage_GaAs | e | ADR_HK_J1 | 21 | AWG 24, tsp q
PASS2 | f | - | - | AWG 24 Single Ended | spare #2 to 2K
GRT_A_RD_AMP+ | g | ADR_GTR_P1 | 2 | AWG 24, tsp, R
+15V_RET | h | ADR_MAG_P1 | 18 | AWG 24, tt, C, t
GRT_B_scale | i | ADR_CMD_P2 | 17 | AWG 24 Single Ended
MAGI_M3 | j | ADR_DH_P302A | C | AWG 20, tp, B
MAGI_P2 | k | ADR_DH_P302A | L | AWG 20, tp, W
GRT_A_scale | m | ADR_CMD_P2 | 17 | AWG 24 Single Ended
N/C | n | - | -
N/C | p | - | - |  | old; GaAs+
Voltage_GaAs_x20 | q | ADR_HK_J1 | 22 | AWG 24, tsp e
MAG_RD_AMP+ | r | ADR_MAG_P1 | 21 | AWG 24, tsp, S
GRT_B_DR_RET | s | ADR_GTR_P1 | 17 | AWG 24, tsp, U
-15V | t | ADR_MAG_P1 | 19 | AWG 24, tsp C,h
tp = twisted pair with wire to pin #n

## ADR_DH_P301B
Board: | ADR Doghouse to Dewar Connector (external)
Connector: | ADR_DH_P301B
Part | MS3476L20-41P (Powell Electronics)
Date | Rev | Notes
2011-03-24 | 01 | Initial Release
2011-06-07 | 02 | Added Wire Spec
2012-05-15 | 3 | Added part number for connector, Fixed the LHe labels and tp assignments. Was: I+,V+,I-,V- (a,d,k,L) now: I+,I-,V+,V- (L,K,d,a). Matches J&S document
| From: | To:
Signal | Pin | Connector | Pin | Wire Spec | Comments
MAGI_P1 | A | CRY_ADR_P301A | 6 | AWG 20, tp, X
MAGI_P3 | B | CRY_ADR_P301A | 8 | AWG 20, tp, j
+15V | C | CRY_ADR_P301A | 4 | AWG 20, tp, h
GRT_A_DR_RET | D | CRY_ADR_P301A | 42 | AWG 24, tp, T
N/C | E | - | - |  | old; 9V ret
N/C | F | - | - |  | old; spare
N/C | G | - | - |  | old; Tin Ge Amp
GRT_B_RD_AMP- | H | CRY_ADR_P301A | 14 | AWG 24, tsp, c | shield terminated on the other side
N/C | J | - | - |  | old; GaAs-
LHeI+ | K | CRY_ADR_P301A | 37 | AWG 24, tp, L | old: twisted with a
LHeI- | L | CRY_ADR_P301A | 38 | AWG 24, tp, K | old: V+ twisted with d
N/C | M | - | - |  | old; CP Htr RET
N/C | N | - | - |  | old; CP Gnd #1
PASS1 | P | CRY_ADR_P301A | 1 | AWG 24 Single Ended | spare #1 to 2K
GRT_A_RD_AMP- | R | CRY_ADR_P301A | 12 | AWG 24, tsp, g | shield terminated on the other side
MAG_RD_AMP- | S | CRY_ADR_P301A | 44 | AWG 24, tsp, r | shield terminated on the other side
GRT_A_DR | T | CRY_ADR_P301A | 17 | AWG 24, tp, D
GRT_B_DR | U | CRY_ADR_P301A | 16 | AWG 24, tp, s
N/C | V | - | - |  | old; 2K Htr+
MAGI_M2 | W | CRY_ADR_P301A | 34 | AWG 20. tp, k
MAGI_M1 | X | CRY_ADR_P301A | 33 | AWG 20, tp, A
Touch_Sensor | Y | CRY_ADR_P301A | 3 | AWG 24 Single Ended
N/C | Z | - | - |  | old; -9V
LHeV+ | a | CRY_ADR_P301A | 10 | AWG 24, tp, d | old: I- twisted with k
DEWAR_GND | b | CRY_ADR_P301A | 27 | AWG 20 Single Ended
GRT_B_RD_AMP+ | c | CRY_ADR_P301A | 15 | AWG 24, tsp, H | shield terminated on the other side
LHeV- | d | CRY_ADR_P301A | 11 | AWG 24, tp, a
Voltage_GaAs | e | CRY_ADR_P301A | 43 | AWG 24, tsp q | shield terminated on the other side
PASS2 | f | CRY_ADR_P301A | 2 | AWG 24 Single Ended | spare #2 to 2K old: went to pin 27 on CRY_ADR_P301A
GRT_A_RD_AMP+ | g | CRY_ADR_P301A | 13 | AWG 24, tsp, R | shield terminated on the other side
+15V_RET | h | CRY_ADR_P301A | 32 | AWG 24, tp, C
GRT_B_scale | i | CRY_ADR_P301A | 21 | AWG 24 Single Ended
MAGI_M3 | j | CRY_ADR_P301A | 35 | AWG 20, tp, B
MAGI_P2 | k | CRY_ADR_P301A | 7 | AWG 20, tp, W
GRT_A_scale | m | CRY_ADR_P301A | 20 | AWG 24 Single Ended
N/C | n | - | - |  | old; +9V
N/C | p | - | - |  | old; GaAs+
Voltage_GaAs_x20 | q | CRY_ADR_P301A | 18 | AWG 24, tsp e | shield terminated on the other side
MAG_RD_AMP+ | r | CRY_ADR_P301A | 19 | AWG 24, tsp, S
GRT_B_DR_RET | s | CRY_ADR_P301A | 41 | AWG 24, tp, U
-15V | t | CRY_ADR_P301A | 5 | AWG 20 Single Ended
tp = twisted pair with wire to pin #n

## ADR_DH_P302A
Board: | ADR Doghouse to Dewar Connector (internal)
Connector: | ADR_DH_P302A
Date | Rev | Notes
2011-07-29 | 01 | Initial Release
| From: | To:
Signal | Pin | Connector | Pin | Wire Spec | Comments
MAGI_P1 | A | ADR_DH_P301A | A | AWG 20, tp, B
MAGI_M1 | B | ADR_DH_P301A | X | AWG 20, tp, A
MAGI_M2 | C | ADR_DH_P301A | W | AWG 20, tp, L
N/C | D | - | -
N/C | E | - | -
N/C | F | - | -
N/C | G | - | -
N/C | H | - | -
N/C | J | - | -
N/C | K | - | -
MAGI_P2 | L | ADR_DH_P301A | k | AWG 20, tp, C
MAGI_P3 | M | ADR_DH_P301A | B | AWG 20, tp, N
MAGI_M3 | N | ADR_DH_P301A | j | AWG 20, tp, M
N/C | P | - | -
N/C | R | - | -
tp = twisted pair with wire to pin #n

## ADR_DH_P302B
Board: | ADR Doghouse to Dewar Connector (external)
Connector: | ADR_DH_P302B
Date | Rev | Notes
2011-07-29 | 01 | Initial Release
| From: | To:
Signal | Pin | Connector | Pin | Wire Spec | Comments
MAGI_P1 | A | MPS_P309_P1 | 12 | AWG 20, tp, B
MAGI_M1 | B | MPS_P309_P1 | 32 | AWG 20, tp, A
MAGI_M2 | C | MPS_P309_P1 | 14 | AWG 20, tp, L
N/C | D | - | -
N/C | E | - | -
N/C | F | - | -
N/C | G | - | -
N/C | H | - | -
N/C | J | - | -
N/C | K | - | -
MAGI_P2 | L | MPS_P309_P1 | 31 | AWG 20, tp, C
MAGI_P3 | M | MPS_P309_P1 | 13 | AWG 20, tp, N
MAGI_M3 | N | MPS_P309_P1 | 33 | AWG 20, tp. M
N/C | P | - | -
N/C | R | - | -
tp = twisted pair with wire to pin #n

## ADR_GTR_P1
Board: | Ge Thermometer Readout (Wisconson 1D6536)
Connector: | ADR_GTR_P1
Date | Rev | Notes
2011-03-24 | 01 | Initial Release
| From: | To:
Signal | Pin | Connector | Pin | Wire Spec | Comments
GRT_A_RD_AMP- | 1 | ADR_DH_P301A | R | AWG 24, tsp, #2
GRT_A_RD_AMP+ | 2 | ADR_DH_P301A | g | AWG 24, tsp, #1
GRT_A_DR | 3 | ADR_DH_P301A | T | AWG 24, tp, #16
DELTA_R_A | 4 | ADR_PID_P1 | 6 | AWG 24, tt, #8 & #15
GRT_B_RD_AMP- | 5 | ADR_DH_P301A | H | AWG 24, tsp, #6
GRT_B_RD_AMP+ | 6 | ADR_DH_P301A | c | AWG 24, tsp, #5
GRT_B_DR | 7 | ADR_DH_P301A | U | AWG 24, tp, #17
DELTA_R_B | 8 | ADR_PID_P1 | 8 | AWG 24, tt, #4 & #15
V_Diff_GRT_A | 9 | ADR_HK_J1 | 6 | AWG 24, Single Ended
V_Diff_GRT_B | 10 | ADR_HK_J1 | 11 | AWG 24, Single Ended
R_tot_GRT_A_IN | 11 | ADR_MHK_P1 | 13 | AWG 24, Single Ended
V_Quad_GRT_A | 12 | ADR_HK_J1 | 5 | AWG 24, Single Ended
R_tot_GRT_B_IN | 13 | ADR_MHK_P1 | 16 | AWG 24, Single Ended
V_Quad_GRT_B | 14 | ADR_HK_J1 | 10 | AWG 24, Single Ended
DELTA_R_REF | 15 | ADR_PID_P1 | 13 | AWG 24, tt, #4 & #8
GRT_A_DR_RET | 16 | ADR_DH_P301A | D | AWG 24, tp, #3
GRT_B_DR_RET | 17 | ADR_DH_P301A | s | AWG 24, tp, #7
OFFSET A IN | 18 | ADR_DH_P300 | 12 | AWG 24, Single Ended
OFFSET B IN | 19 | ADR_DH_P300 | 1 | AWG 24, Single Ended
+10 VREF | 20 | ADR_DH_P300 | 39 | AWG 24, Single Ended
+15b | 21 | MPS_P308_P2 | 28 | AWG 24, Single Ended
15b_RET | 22 | MPS_P308_P2 | 9 | AWG 24, Single Ended
-15b | 23 | MPS_P308_P2 | 27 | AWG 24, Single Ended
offset ref B | 24 | ADR_DH_P300 | 6 | AWG 24, Single Ended
offset ref A | 25 | ADR_DH_P300 | 7 | AWG 24, Single Ended
note: tp, n = twisted pair with wire to pin n, and tt, a, b = twisted triplet with wires to pin a & b

## ADR_HK_J1
Board: | ADR Telemetry Board (Florida Rev1.0)
Connector: | ADR_HK_J1
Date | Rev | Notes
2011-03-24 | 01 | Initial Release
| From: |  | To:
Signal | Pin | TM Chan. | Connector | Pin | Wire Spec | Comments
REF_15V_GND1 | 1 | - | ADR_MHK_P1 | 37 | AWG 24 Single Ended | Replace Lhe AGND Reference
R_tot_GRT_A | 2 | 0 | ADR_MHK_P1 | 14 | AWG 24 Single Ended
Error_tot_GRT_A_x4 | 3 | 1 | ADR_MHK_P2 | 17 | AWG 24 Single Ended
Error_tot_GRT_A_x80 | 4 | 2 | ADR_MHK_P2 | 19 | AWG 24 Single Ended
V_Quad_GRT_A | 5 | 3 | ADR_GTR_P1 | 12 | AWG 24 Single Ended
V_Diff_GRT_A | 6 | 4 | ADR_GTR_P1 | 9 | AWG 24 Single Ended
R_tot_GRT_B | 7 | 5 | ADR_MHK_P1 | 17 | AWG 24 Single Ended
Error_tot_GRT_B_x4 | 8 | 6 | ADR_MHK_P2 | 18 | AWG 24 Single Ended
Error_tot_GRT_B_x80 | 9 | 7 | ADR_MHK_P2 | 20 | AWG 24 Single Ended
V_Quad_GRT_B | 10 | 8 | ADR_GTR_P1 | 14 | AWG 24 Single Ended
V_Diff_GRT_B | 11 | 9 | ADR_GTR_P1 | 10 | AWG 24 Single Ended
I_Mag_1V/A | 12 | 10 | ADR_MAG_P1 | 6 | AWG 24 Single Ended
I_Mag_50V/A | 13 | 11 | ADR_MAG_P1 | 25 | AWG 24 Single Ended
V_Mag_x10N | 14 | 12 | ADR_MAG_P1 | 26 | AWG 24 Single Ended
V_Mag_x200N | 15 | 13 | ADR_MAG_P1 | 8 | AWG 24 Single Ended
V_Mag_Supply | 16 | 14 | MPS_P309_P1 | 24 | AWG 24 Single Ended
REF_15V_GND2 | 17 | - | - | -
V_Mag_CMD_Mon_x20N | 18 | 15 | ADR_MAG_P1 | 7 | AWG 24 Single Ended
V_drive_A_Monitor | 19 | 16 | ADR_MAG_P1 | 27 | AWG 24 Single Ended
V_drive_B_Monitor | 20 | 17 | ADR_MAG_P1 | 28 | AWG 24 Single Ended
Voltage_GaAs | 21 | 18 | ADR_DH_P301A | e | AWG 24, tsp #22
Voltage_GaAs_x20 | 22 | 19 | ADR_DH_P301A | q | AWG 24, tsp #21
N/C | 23 | 20 | - | -
Touch_Sensor | 24 | 21 | ADR_DH_P301A | y | AWG 24 Single Ended
spare1 | 25 | 22 | N/C | N/C |  | old; CMD_monitor
V_monitor_28V | 26 | 23 | ADR_MHK_P1 | 26 | AWG 24 Single Ended
V_monitor_+15a | 27 | 24 | ADR_CMD_P2 | 9 | AWG 24 Single Ended
V_monitor_-15a | 28 | 25 | ADR_PID_P1 | 19 | AWG 24 Single Ended
V_monitor_+15b | 29 | 26 | MPS_P309_P1 | 26 | AWG 24 Single Ended
V_monitor_-15b | 30 | 27 | MPS_P309_P1 | 25 | AWG 24 Single Ended
V_monitor_+15c | 31 | 28 | ADR_MHK_P1 | 28 | AWG 24 Single Ended
V_monitor_-15c | 32 | 29 | ADR_MHK_P1 | 29 | AWG 24 Single Ended
V_monitor_+5a | 33 | 30 | ADR_MHK_P1 | 27 | AWG 24 Single Ended
V_monitor_+5a_sub | 34 | 31 | (ADR_MHK_P1) | (27') |  | spare for V_monitor
V_monitor_+5b | 35 | 32 | ADR_PID_P1 | 32 | AWG 24 Single Ended
V_monitor_+5c | 36 | 33 | MPS_P309_P1 | 6 | AWG 24 Single Ended
Spare2 | 37 | 34 | N/C | N/C |  | old; V_monitor_+9
Spare3 | 38 | 35 | N/C | N/C |  | old; V_monitor_-9
V_monitor_+3.2a | 39 | 36 | MPS_P309_P1 | 23 | AWG 24 Single Ended
V_monitor_+3.2b | 40 | 37 | MPS_P309_P1 | 5 | AWG 24 Single Ended
Mon_ramp_up | 41 | 38 | ADR_CMD_P2 | 7 | AWG 24 Single Ended
Mon_ramp_down | 42 | 39 | ADR_CMD_P2 | 20 | AWG 24 Single Ended
Mon_fast_ramp | 43 | 40 | ADR_CMD_P2 | 8 | AWG 24 Single Ended
Mon_GRT_scale | 44 | 41 | ADR_CMD_P2 | 21 | AWG 24 Single Ended
Vreg_in_monitor | 45 | 42 | ADR_PID_P1 | 33 | AWG 24 Single Ended
Mon_spare | 46 | 43 | ADR_CMD_P2 | 22 | AWG 24 Single Ended
Temp_AD590_1 | 47 | 44 | ADR_MHK_P2 | 29 | AWG 24 Single Ended
Temp_AD590_2 | 48 | 45 | ADR_MHK_P2 | 30 | AWG 24 Single Ended
Temp_AD590_3 | 49 | 46 | ADR_MHK_P2 | 31 | AWG 24 Single Ended
Temp_AD590_4 | 50 | 47 | ADR_MHK_P2 | 21 | AWG 24 Single Ended
Housekeeping ADC is referenced to 15V GND

## ADR_HK_J2
Board: | ADR Telemetry Board (Florida Rev1.0)
Connector: | ADR_HK_J2
Date | Rev | Notes
2011-03-24 | 01 | Initial Release
| From: | To:
Signal | Pin | Connector | Pin | Wire Spec | Comments
N/C | 1 | N/C | N/C
+15VDC | 2 | MPS_P308_P2 | 10 | AWG 24 twisted pair, twist with #3
15_RET | 3 | MPS_P308_P2 | 30 | AWG 24 twisted pair, twist with #2 | Jumper to #5
-15VDC | 4 | MPS_P308_P2 | 13 | AWG 24 twisted pair, twist with #5
15_RET2 | 5 | this connector | 3 | AWG 24 twisted pair, twist with #4 | Jumper to #3
N/C | 6 | N/C | N/C
+5VDC | 7 | MPS_P308_P2 | 33 | AWG 24 Single Ended
5_RET | 8 | MPS_P308_P2 | 16 | AWG 24 Single Ended
N/C | 9 | N/C | N/C

## ADR_HK_J3
Board: | ADR Telemetry Board (Florida Rev1.0)
Connector: | ADR_HK_J3
Date | Rev | Notes
2011-03-24 | 01 | Initial Release
2011-06-01 | 02 | Added TSP part specification
| From: | To:
Signal | Pin | Connector | Pin | Wire Spec | Comments
5V Return/Shield | 1 | N/C | N/C | AMG 26 twisted shield pair, shield line
OUTPUT A+ | 2 | ADR_CMD_P2 | 10 | AWG 24 twisted shield pair, twist with #3
OUTPUT A- | 3 | ADR_CMD_P2 | 23 | AWG 24 twisted shield pair, twist with #2
N/C | 4 | N/C | N/C
N/C | 5 | N/C | N/C
5V Return/Shield | 6 | N/C | N/C
OUTPUT B+ | 7 | N/C | N/C
OUTPUT B- | 8 | N/C | N/C
N/C | 9 | N/C | N/C
1/ For AWG 24 twisted shield pair, use Belden 83317E Multi-conductor MIL-W-16878/4 (Type E), 2 conductor cable (Teflon Jacket)
While this is not strictly RS-422 rated cable, simulations for 115K at 150m looks reasonable

## ADR_MAG_P1
Board: | Magnet Drive and Liquid Helium Guage (Wisconson 1D6538)
Connector: | ADR_MAG_P1
Date | Rev | Notes
2011-03-24 | 01 | Initial Release
| From: | To:
Signal | Pin | Connector | Pin | Wire Spec | Comments
RAMP UP IN | 1 | ADR_DH_P300 | 41 | AWG 24 Single Ended
MAG_RD_AMP- | 2 | ADR_DH_P301A | S | AWG 24, tsp, #21
MAG_shunt+ | 3 | MPS_P309_P1 | 10 | AWG 24, tp, #22
FET_DRIVE_A | 4 | MPS_P309_P1 | 8 | AWG 24 Single Ended
FET_DRIVE_B | 5 | MPS_P309_P1 | 9 | AWG 24 Single Ended
I_Mag_1V/A | 6 | ADR_HK_J1 | 12 | AWG 24 Single Ended
V_Mag_CMD_Mon_x20N | 7 | ADR_HK_J1 | 18 | AWG 24 Single Ended
V_Mag_x200N | 8 | ADR_HK_J1 | 15 | AWG 24 Single Ended
VMAG GO | 9 | ADR_DH_P300ProgPlug | 17 | AWG 24 Single Ended
LHELEV_VP | 10 | ADR_DH_301A | L | AWG 24, tp #29
LHe Level | 11 | ADR_CMD_P2 | 12 | AWG 24, tp #34
LHELEV_IP | 12 | ADR_DH_301A | K | AWG 24, tp #31
ramp_up | 13 | ADR_CMD_P2 | 3 | AWG 24 Single Ended
ramp_down | 14 | ADR_CMD_P2 | 16 | AWG 24 Single Ended
Reg_enable_VMagP2 | 15 | ADR_MHK_P1 | 23 | AWG 24 Single Ended
LHe 28V | 16 | ADR_CMD_P2 | 11 | AWG 24, tp #33 | old; LHe_level_28V
+15V | 17 | ADR_DH_P301A | C | AWG 24, tt, #18 & #19
+15_RET | 18 | ADR_DH_P301A | h | AWG 24, tt, #17 & #19
-15V | 19 | ADR_DH_P301A | t | AWG 24, tt, #17 & #18
VREG_IN | 20 | ADR_PID_P1 | 24 | AWG 24, tp, #30
MAG_RD_AMP+ | 21 | ADR_DH_P301A | r | AWG 24, tsp, #2
MAG_shunt- | 22 | MPS_P309_P1 | 29 | AWG 24, tp, #3
FET_FB_A | 23 | MPS_P309_P1 | 27 | AWG 24 Single Ended
FET_FB_B | 24 | MPS_P309_P1 | 28 | AWG 24 Single Ended
I_Mag_50V/A | 25 | ADR_HK_J1 | 13 | AWG 24 Single Ended
V_Mag_x10N | 26 | ADR_HK_J1 | 14 | AWG 24 Single Ended
V_drive_A_Monitor | 27 | ADR_HK_J1 | 19 | AWG 24 Single Ended
V_drive_B_Monitor | 28 | ADR_HK_J1 | 20 | AWG 24 Single Ended
LHELEV_VM | 29 | ADR_DH_301A | d | AWG 24, tp # 10
VREG_REF | 30 | ADR_PID_P1 | 26 | AWG 24, tp, # 20
LHELEV_IM | 31 | ADR_DH_301A | a | AWG 24, tp # 12
fast_ramp | 32 | ADR_CMD_P2 | 4 | AWG 24 Single Ended
Lhe 28V_ret | 33 | ADR_CMD_P2 | 24 | AWG 24, tp # 16
SIG_GND_OUT | 34 | ADR_CMD_P2 | 25 | AWG 24, tp # 11
+15a | 35 | MPS_P308_P2 | 3 | AWG 24 Single Ended
15a_RET | 36 | MPS_P308_P2 | 5 | AWG 24 Single Ended
-15a | 37 | MPS_P308_P2 | 7 | AWG 24 Single Ended
note: tp, n = twisted pair with wire to pin n, and tt, a, b = twisted triplet with wires to pin a & b

## ADR_MHK_P1
Board: | Misc Housekeeping (Wisconson 1D6550)
Connector: | ADR_MHK_P1
Date | Rev | Notes
2011-03-24 | 01 | Initial Release
| From: | To:
Signal | Pin | Connector | Pin | Wire Spec | Comments
N/C | 1 | - | - |  | old; BKHSE MON PgHe
N/C | 2 | - | - |  | old; BKHSE MON TGaAs
N/C | 3 | - | - |  | old; HSKP ITEM 3
N/C | 4 | - | - |  | old; PgHe TM
N/C | 5 | - | - |  | old; PgHe x20
N/C | 6 | - | - |  | old; T LHe
N/C | 7 | - | - |  | old; T LHe Fine
DELTA_R_A_OUT | 8 | ADR_PID_P1 | 20 | AWG 24, tt, #9 & #10
DELTA_R_B_OUT | 9 | ADR_PID_P1 | 22 | AWG 24, tt, #8 & #10
DELTA_R_OUT_REF | 10 | ADR_PID_P1 | 34 | AWG 24, tt, #8 & #9
N/C | 11 | - | - |  | old; GaAs P
N/C | 12 | - | - |  | old; GaAs M
R_tot_GRT_A_IN | 13 | ADR_GTR_P1 | 11 | AWG 24 Single Ended
R_tot_GRT_A | 14 | ADR_HK_J1 | 2 | AWG 24 Single Ended
N/C | 15 | - | - |  | old; RTOT A P300
R_tot_GRT_B_IN | 16 | ADR_GTR_P1 | 13 | AWG 24 Single Ended
R_tot_GRT_B | 17 | ADR_HK_J1 | 7 | AWG 24 Single Ended
N/C | 18 | - | - |  | old; RTOT B P300
N/C | 19 | - | - |  | old; ACCEL X
N/C | 20 | - | - |  | old; ACCEL Y
N/C | 21 | - | - |  | old; ACCEL Z
TIMER 1 | 22 | ADR_MHK_P1 | 25 | AWG 24 Single Ended | ground reg_enable
Reg_enable_Vmag_P2 | 23 | ADR_MAG_P1 | 15 | AWG 24 Single Ended
N/C | 24 | - | -
SIG_GND | 25 | ADR_MHK_P1 | 22 | AWG 24 Single Ended
V_monitor_28V | 26 | ADR_HK_J1 | 26 | AWG 24 Single Ended
V_monitor_+5a | 27 | ADR_HK_J1 | 33 | AWG 24 Single Ended
V_monitor_+15c | 28 | ADR_HK_J1 | 31 | AWG 24 Single Ended
V_monitor_-15c | 29 | ADR_HK_J1 | 32 | AWG 24 Single Ended
+5a | 30 | MPS_P308_P2 | 34 | AWG 24 Single Ended
5a_RET | 31 | MPS_P308_P2 | 17 | AWG 24 Single Ended
+28V | 32 | MPS_P309_P1 | 2 | AWG 24 Single Ended
+15c | 33 | MPS_P308_P2 | 11 | AWG 24 Single Ended
15c_RET | 34 | MPS_P308_P2 | 31 | AWG 24 Single Ended
-15c | 35 | MPS_P308_P2 | 14 | AWG 24 Single Ended
28V_RET | 36 | MPS_P309_P1 | 18 | AWG 24 Single Ended
SIG_GND | 37 | ADR_HK_J1 | 1 | AWG 24 Single Ended
Note: pin#35 is broken on the board for short around R99 resistor.
note: tp, n = twisted pair with wire to pin n, and tt, a, b = twisted triplet with wires to pin a & b

## ADR_MHK_P2
Board: | Misc Housekeeping (Wisconson 1D6550)
Connector: | ADR_MHK_P2
Date | Rev | Notes
2011-03-24 | 01 | Initial Release
| From: | To:
Signal | Pin | Connector | Pin | Wire Spec | Comments
N/C | 1 | - | - |  | old; PgHe P15
N/C | 2 | - | - |  | old; PgHe Psig
N/C | 3 | - | - |  | old; PgHe Msig
N/C | 4 | - | - |  | old; PgHe 15 RET
N/C | 5 | - | -
N/C | 6 | - | -
N/C | 7 | - | - |  | old; VIB A P28
N/C | 8 | - | - |  | old; VIB A SIGLO
N/C | 9 | - | - |  | old; VIB A SIGHI
N/C | 10 | - | - |  | old; VIB A 28 RET
N/C | 11 | - | - |  | old; VIB B P28
N/C | 12 | - | - |  | old; VIB B SIGLO
N/C | 13 | - | - |  | old; VIB B SIGHI
N/C | 14 | - | - |  | old; VIB B 28 RET
N/C | 15 | - | - |  | old; VIB A OUT
N/C | 16 | - | - |  | old; VIB B OUT
Error_tot_GRT_A_x4 | 17 | ADR_HK_J1 | 3 | AWG 24 Single Ended
Error_tot_GRT_B_x4 | 18 | ADR_HK_J1 | 8 | AWG 24 Single Ended
Error_tot_GRT_A_x80 | 19 | ADR_HK_J1 | 4 | AWG 24 Single Ended
Error_tot_GRT_B_x80 | 20 | ADR_HK_J1 | 9 | AWG 24 Single Ended
Temp_AD590_4 | 21 | ADR_HK_J1 | 50 | AWG 24 Single Ended
Tin_15V_A | 22 | MPS_P309_P1 | 16 | AWG 24 Single Ended
N/C | 23 | - | -
N/C | 24 | - | - |  | old; Tin Ge Amp
Tin_PS_sink | 25 | MPS_P309_P1 | 15 | AWG 24 Single Ended
Tin_3.2V_A | 26 | MPS_P309_P1 | 34 | AWG 24 Single Ended
N/C | 27 | - | -
N/C | 28 | - | - |  | old; T Ge Amp
Temp_AD590_1 | 29 | ADR_HK_J1 | 47 | AWG 24 Single Ended
Temp_AD590_2 | 30 | ADR_HK_J1 | 48 | AWG 24 Single Ended
Temp_AD590_3 | 31 | ADR_HK_J1 | 49 | AWG 24 Single Ended
N/C | 32 | - | -
N/C | 33 | - | - |  | old; PgHe Test 2
N/C | 34 | - | - |  | old; PgHe Test 1
DEWAR_GND | 35 | ADR_DH_P301A | b | AWG 24 Single Ended
N/C | 36 | - | - |  | old; DEWAR GND P300
N/C | 37 | - | - |  | old; B/H GND REF

## ADR_PID_P1
Board: | Digital Sine and PID Controller (Wisconson 1D6544)
Connector: | ADR_PID_P1
Date | Rev | Notes
2011-03-24 | 01 | Initial Release
| From: | To:
Signal | Pin | Connector | Pin | Wire Spec | Comments
5b_RET | 1 | MPS_P308_P2 | 18 | AWG 24 Single Ended
+5b | 2 | MPS_P308_P2 | 36 | AWG 24 Single Ended
+15a | 3 | MPS_P308_P2 | 22 | AWG 24 Single Ended
15a_RET | 4 | MPS_P308_P2 | 24 | AWG 24 Single Ended
-15a | 5 | MPS_P308_P2 | 26 | AWG 24 Single Ended
DELTA_R_A | 6 | ADR_GTR_P1 | 4 | AWG 24, tt, #8 & #13
Delta-R B BUF | 7 | ADR_DH_P300 | 2 | AWG 24 Single Ended
DELTA_R_B | 8 | ADR_GTR_P1 | 8 | AWG 24, tt, #6 & #13
T ERROR IN | 9 | ADR_DH_P300 | 3 | AWG 24 Single Ended
ERROR G0 | 10 | ADR_DH_P300 | 49 | AWG 24 Single Ended
ERROR G1 | 11 | ADR_DH_P300 | 32 | AWG 24 Single Ended
ERROR G2 | 12 | ADR_DH_P300 | 16 | AWG 24 Single Ended
DELTA_R_REF | 13 | ADR_GTR_P1 | 15 | AWG 24, tt, #6 & #8
N/C | 14 | - | -
N/C | 15 | - | -
P300 VREG REF | 16 | ADR_DH_P300 | 25 | AWG 24 Single Ended
T1 A0 | 17 | ADR_DH_P300 | 48 | AWG 24 Single Ended
T1 A1 | 18 | ADR_DH_P300 | 15 | AWG 24 Single Ended
V_monitor_-15a | 19 | ADR_HK_J1 | 28 | AWG 24 Single Ended
DELTA_R_A_OUT | 20 | ADR_MHK_P1 | 8 | AWG 24, tt, #22 & #34
Delta-R A BUF | 21 | ADR_DH_P300 | 4 | AWG 24 Single Ended | old; Delta-R A BUF
DELTA_R_B_OUT | 22 | ADR_MHK_P1 | 9 | AWG 24, tt, #20 & #34
PID OUT | 23 | ADR_DH_P300 | 9 | AWG 24 Single Ended
VREG_IN | 24 | ADR_MAG_P1 | 20 | AWG 24, tp, #26
P300 VREG IN | 25 | ADR_DH_P300 | 8 | AWG 24 Single Ended
VREG_REF | 26 | ADR_MAG_P1 | 30 | AWG 24, tp, #24
N/C | 27 | - | - |  | old; +9V MON
N/C | 28 | - | - |  | old; +9V
N/C | 29 | - | - |  | old; -9V MON
N/C | 30 | - | - |  | old; -9V
N/C | 31 | - | - |  | 9V RET
V_monitor_+5b | 32 | ADR_HK_J1 | 35 | AWG 24 Single Ended
Vreg_in_monitor | 33 | ADR_HK_J1 | 45 | AWG 24 Single Ended
DELTA_R_OUT_REF | 34 | ADR_MHK_P1 | 10 | AWG 24, tt, #20 & #22
T3 A0 | 35 | ADR_DH_P300 | 14 | AWG 24 Single Ended
T3 A1 | 36 | ADR_DH_P300 | 31 | AWG 24 Single Ended
T3 A2 | 37 | ADR_DH_P300 | 47 | AWG 24 Single Ended
note: tp, n = twisted pair with wire to pin n, and tt, a, b = twisted triplet with wires to pin a & b

## CRY_ADR_P301A
Board: | Dewar ADR Connector (External)
Connector: | CRY_ADR_P301A
Date | Rev | Notes
2011-03-24 | 01 | Initial Release
2012-05-14 | 2 | Changed Pin 10 from LHeI- to LHeV+ and twisted it with 11 (instead of 27). Twisted 11 with 10 (instead of 38), changed pin 38 from lHeI+ to LHeI-, and twisted it with 37. Changed pin 60 to connect with pin 23 instead of 51 on other end. Changed pin 73 to connect to pin 28 instead of 18. Changed spares on 23-26 to be the He therm.
| From: | To:
Signal | Pin | Connector | Pin | Wire Spec | Comments
PASS1 | 1 | ADR_DH_P301B | P | AWG 24 Single Ended
PASS2 | 2 | ADR_DH_P301B | f | AWG 24 Single Ended
Touch_Sensor | 3 | ADR_DH_P301B | Y | AWG 24 Single Ended
+15V | 4 | ADR_DH_P301B | C | AWG 24, tt, #5 & #32
-15V | 5 | ADR_DH_P301B | t | AWG 24, tt, #4 & #32
MAGI_P1 | 6 | ADR_DH_P301B | A | AWG 24, tp #33
MAGI_P2 | 7 | ADR_DH_P301B | k | AWG 24, tp #34
MAGI_P3 | 8 | ADR_DH_P301B | B | AWG 24, tp #35
MAGI_P4 | 9 | - | - | AWG 24, tp #36
LHeV+ | 10 | ADR_DH_P301B | a | AWG 24, tp #11 | old: I- twisted with 27
LHeV- | 11 | ADR_DH_P301B | d | AWG 24, tp #10 | old: twisted with 37
GRT_A_RD_AMP- | 12 | ADR_DH_P301B | R | tsp, #13 & #39
GRT_A_RD_AMP+ | 13 | ADR_DH_P301B | g | tsp, #12 & #39
GRT_B_RD_AMP- | 14 | ADR_DH_P301B | H | tsp, #15 & #40
GRT_B_RD_AMP+ | 15 | ADR_DH_P301B | c | tsp, #14 & #40
GRT_B_DR | 16 | ADR_DH_P301B | U | AWG 24, tp #41
GRT_A_DR | 17 | ADR_DH_P301B | T | AWG 24, tp #42
Voltage_GaAs_x20 | 18 | ADR_DH_P301B | q | tsp, #43 & #62
MAG_RD_AMP+ | 19 | ADR_DH_P301B | r | tsp, #44 & #62
GRT_A_scale | 20 | ADR_DH_P301B | m | AWG 24 Single Ended
GRT_B_scale | 21 | ADR_DH_P301B | i | AWG 24 Single Ended
Spare | 22 | - | -
He Plate Therm V+ | 23 | CRY_GSE_J1 | 38 | AWG 24 tp #24
He Plate Therm V- | 24 | CRY_GSE_J1 | 39 | AWG 24 tp #23
He Plate Therm I+ | 25 | CRY_GSE_J1 | 40 | AWG 24 tp #26
He Plate Therm I- | 26 | CRY_GSE_J1 | 41 | AWG 24 tp #25
DEWAR_GND | 27 | ADR_DH_P301B | b | AWG 24 Single Ended
Chassis | 28 | - | -
2K_STAGE_HTR+ | 29 | CRY_GSE_J1 | 18 | AWG 24, tp #52
FEA_HTR_I+ | 30 | CRY_GSE_J1 | 17 | AWG 24, tp #31
FEA_HTR_I- | 31 | CRY_GSE_J1 | 34 | AWG 24, tp #30
+15V_RET | 32 | ADR_DH_P301B | h | AWG 24, tt, #4 & #5
MAGI_M1 | 33 | ADR_DH_P301B | X | AWG 24, tp #6
MAGI_M2 | 34 | ADR_DH_P301B | W | AWG 24, tp #7
MAGI_M3 | 35 | ADR_DH_P301B | j | AWG 24, tp #8
MAGI_M4 | 36 | - | -
LHeI+ | 37 | ADR_DH_P301B | K | AWG 24, tp #10
LHeI- | 38 | ADR_DH_P301B | L | AWG 24, tp #11 | old: I+
GRT_A_RD_AMP_SHIELD | 39 | - | - | tsp, #12 & #13
GRT_B_RD_AMP_SHIELD | 40 | - | - | tsp, #14 & #15
GRT_B_DR_RET | 41 | ADR_DH_P301B | s | AWG 24, tp #16
GRT_A_DR_RET | 42 | ADR_DH_P301B | D | AWG 24, tp #17
Voltage_GaAs | 43 | ADR_DH_P301B | e | tsp, #18 & #62
MAG_RD_AMP- | 44 | ADR_DH_P301B | S | tsp, #19 & #63
130K_FILT_TMP+ | 45 | CRY_GSE_J1 | 1 | AWG 24, tp #64
30K_FILT_TMP+ | 46 | CRY_GSE_J1 | 2 | AWG 24, tp #47
30K_FILT_TMP- | 47 | CRY_GSE_J1 | 20 | AWG 24, tp #46
2K_FILT_TMP_V+ | 48 | CRY_GSE_J1 | 3 | AWG 24, tq, #49, #65, #66
2K_FILT_TMP_V- | 49 | CRY_GSE_J1 | 21 | AWG 24, tq, #48, #65, #66
INSERT_DIODE+ | 50 | CRY_GSE_J1 | 36 | AWG 24, tp #51
INSERT_DIODE- | 51 | CRY_GSE_J1 | 37 | AWG 24, tp #50
2K_STAGE_HTR- | 52 | CRY_GSE_J1 | 35 | AWG 24, tp #29
FEA_HTR_V+ | 53 | CRY_GSE_J1 | 16 | AWG 24, tp #54
FEA_HTR_V- | 54 | CRY_GSE_J1 | 33 | AWG 24, tp #53
130K_FILT_HTR- | 55 | CRY_GSE_J1 | 32 | AWG 24, tp #69
30K_FILT_HTR- | 56 | CRY_GSE_J1 | 31 | AWG 24, tp #70
2K_FILT_HTR- | 57 | CRY_GSE_J1 | 30 | AWG 24, tp #71
HTS_HOTSIDE+ | 58 | CRY_GSE_J1 | 6 | AWG 24, tp #59
HTS_HOTSIDE- | 59 | CRY_GSE_J1 | 24 | AWG 24, tp #58
HTS_COLDSIDE- | 60 | CRY_GSE_J1 | 23 | AWG 24, tp #72 | old: twisted with 51
30K_SHD_AFT+ | 61 | CRY_GSE_J1 | 10 | AWG 24, tp #73
GaAs_SHIELD | 62 | - | - | tsp, #18 & #53
MAG_RD_AMP_SHIELD | 63 | - | - | tsp, #19 & #44
130K_FILT_TMP- | 64 | CRY_GSE_J1 | 19 | AWG 24, tp #45
2K_FILT_TMP_I+ | 65 | CRY_GSE_J1 | 4 | AWG 24, tq, #66, #48, #49
2K_FILT_TMP_I- | 66 | CRY_GSE_J1 | 22 | AWG 24, tq, #65, #48, #49
Spare | 67 | CRY_GSE_J1 | 38 | AWG 24, tq, #68, #50, #51
Spare | 68 | CRY_GSE_J1 | 39 | AWG 24, tq, #67, #50, #51
130K_FILT_HTR+ | 69 | CRY_GSE_J1 | 15 | AWG 24, tp #55
30K_FILT_HTR+ | 70 | CRY_GSE_J1 | 14 | AWG 24, tp #56
2K_FILT_HTR+ | 71 | CRY_GSE_J1 | 13 | AWG 24, tp #57
HTS_COLDSIDE+ | 72 | CRY_GSE_J1 | 5 | AWG 24, tp #60
30K_SHD_AFT- | 73 | CRY_GSE_J1 | 28 | AWG 24, tp #61 | old: twisted with 18
130K_SHD_AFT+ | 74 | CRY_GSE_J1 | 8 | AWG 24, tp #79
130K_SHD_FWD+ | 75 | CRY_GSE_J1 | 7 | AWG 24, tp #76
130K_SHD_FWD- | 76 | CRY_GSE_J1 | 25 | AWG 24, tp #75
30K_SHD_FWD+ | 77 | CRY_GSE_J1 | 9 | AWG 24, tp #78
30K_SHD_FWD- | 78 | CRY_GSE_J1 | 27 | AWG 24, tp #77
130K_SHD_AFT- | 79 | CRY_GSE_J1 | 26 | AWG 24, tp #74
tp = twisted pair with wire to pin #n, tt = twisted triple with wires to pins a & b, tq = twisted quad with wires to pins a, b, and c
tsp = twisted shield pair with wires to pins #n & #shield

## CRY_ADR_P301B
Board: | Dewar ADR Connector (Internal)
Connector: | CRY_ADR_P301B
Date | Rev | Notes
2011-03-24 | 01 | Initial Release
2011-06-05 | 02 | Changed pin numbers of CRY_2KS_J1A to match with CRY_2KS_J1A worksheet
2012-05-14 | 3 | Changed Pin 10 from LHeI- to LHeV+ and twisted it with 11 (instead of 27). Twisted 11 with 10 (instead of 38), changed pin 38 from lHeI+ to LHeI-, and twisted it with 37. Changed pin 60 to connect with pin 23 instead of 51 on other end. Changed pin 73 to connect to pin 28 instead of 18. Changed spares on 23-26 to be the He therm.
| From: | To:
Signal | Pin | Connector | Pin | Wire Spec | Comments
PASS1 | 1 | GRT_HOT_P701 | 6
PASS2 | 2 | GRT_HOT_P701 | 7
Touch_Sensor | 3 | GRT_HOT_P701 | 5
+15V | 4 | GRT_HOT_P701 | 2 | tt, #5 & #32
-15V | 5 | GRT_HOT_P701 | 4 | tt, #4 & #32
MAGI_P1 | 6
MAGI_P2 | 7
MAGI_P3 | 8
MAGI_P4 | 9
LHeV+ | 10 |  |  | tp, #11 | was I- and twisted with 27
LHeV- | 11 |  |  | tp, #10 | was 38
GRT_A_RD_AMP- | 12 | GRT_HOT_P701 | 17 | tsp, #13 & #39
GRT_A_RD_AMP+ | 13 | GRT_HOT_P701 | 16 | tsp, #12 & #39
GRT_B_RD_AMP- | 14 | GRT_HOT_P701 | 24 | tsp, #15 & #40
GRT_B_RD_AMP+ | 15 | GRT_HOT_P701 | 23 | tsp, #14 & #40
GRT_B_DR | 16 | GRT_HOT_P701 | 21 | tp, #41
GRT_A_DR | 17 | GRT_HOT_P701 | 14 | tp, #42
Voltage_GaAs_x20 | 18 | GRT_HOT_P701 | 9 | tsp, #43 & #62
MAG_RD_AMP+ | 19 | GRT_HOT_P701 | 11 | tsp, #44 & #63
GRT_A_scale | 20 | GRT_HOT_P701 | 19
GRT_B_scale | 21 | GRT_HOT_P701 | 20
Spare | 22
HE PLATE THERM V+ | 23 | CRY_2KS_J1A | 2 | tp # 24
HE PLATE THERM V- | 24 | CRY_2KS_J1A | 15 | tp #23
HE PLATE THERM I+ | 25 | CRY_2KS_J1A | 3 | tp #26
HE PLATE THERM I- | 26 | CRY_2KS_J1A | 16 | tp #25
DEWAR_GND | 27
Chassis | 28 | GRT_HOT_P701 | 1
2K_STAGE_HTR+ | 29 | CRY_2KS_J1A | 8 | tp, #52
FEA_HTR_I+ | 30 | CRY_2KS_J1A | 18 | tp, #31
FEA_HTR_I- | 31 | CRY_2KS_J1A | 19 | tp, #30
+15V_RET | 32 | GRT_HOT_P701 | 3 | tt, #4 & #5
MAGI_M1 | 33
MAGI_M2 | 34
MAGI_M3 | 35
MAGI_M4 | 36
LHeI+ | 37 |  |  | tp, #38
LHeI- | 38 |  |  | tp, #37
GRT_A_RD_AMP_SHIELD | 39 | GRT_HOT_P701 | 18 | tsp, #12 & #13 | +15V RET
GRT_B_RD_AMP_SHIELD | 40 | GRT_HOT_P701 | 25 | tsp, #14 & #15 | +15V RET
GRT_B_DR_RET | 41 | GRT_HOT_P701 | 22 | tp, #16
GRT_A_DR_RET | 42 | GRT_HOT_P701 | 15 | tp, #17
Voltage_GaAs | 43 | GRT_HOT_P701 | 8 | tsp, #18 & #62
MAG_RD_AMP- | 44 | GRT_HOT_P701 | 12 | tsp, #19 & #63
130K_FILT_TMP+ | 45 |  |  | tp, #64
30K_FILT_TMP+ | 46 |  |  | tp, #47
30K_FILT_TMP- | 47 |  |  | tp, #46
2K_FILT_TMP_V+ | 48 |  |  | tq, #49, #65, #66
2K_FILT_TMP_V- | 49 |  |  | tq, #48, #65, #66
INSERT_DIODE+ | 50 | CRY_2KS_J1A | 1 | tp, #51
INSERT_DIODE- | 51 | CRY_2KS_J1A | 14 | tp, #50
2K_STAGE_HTR- | 52 | CRY_2KS_J1A | 20 | tp, #29
FEA_HTR_V+ | 53 | CRY_2KS_J1A | 6 | tp, #54
FEA_HTR_V- | 54 | CRY_2KS_J1A | 7 | tp, #53
130K_FILT_HTR- | 55 |  |  | tp, #69
30K_FILT_HTR- | 56 |  |  | tp, #70
2K_FILT_HTR- | 57 |  |  | tp, #71
HTS_HOTSIDE+ | 58 |  |  | tp, #59
HTS_HOTSIDE- | 59 |  |  | tp, #58
HTS_COLDSIDE- | 60 |  |  | tp, #72
30K_SHD_AFT+ | 61 |  |  | tp, #73
GaAs_SHIELD | 62 | GRT_HOT_P701 | 10 | tsp, #18 & #43 | +15V RET
MAG_RD_AMP_SHIELD | 63 | GRT_HOT_P701 | 13 | tsp, #19 & #44 | +15V RET
130K_FILT_TMP- | 64 |  |  | tp, #45
2K_FILT_TMP_I+ | 65 |  |  | tq, #66, #48, #49
2K_FILT_TMP_I- | 66 |  |  | tq, #65, #48, #49
Spare | 67
Spare | 68
130K_FILT_HTR+ | 69 |  |  | tp, #55
30K_FILT_HTR+ | 70 |  |  | tp, #56
2K_FILT_HTR+ | 71 |  |  | tp, #57
HTS_COLDSIDE+ | 72 |  |  | tp, #60
30K_SHD_AFT- | 73 |  |  | tp, #61
130K_SHD_AFT+ | 74 |  |  | tp, #79
130K_SHD_FWD+ | 75 |  |  | tp, #76
130K_SHD_FWD- | 76 |  |  | tp, #75
30K_SHD_FWD+ | 77 |  |  | tp, #78
30K_SHD_FWD- | 78 |  |  | tp, #77
130K_SHD_AFT- | 79 |  |  | tp, #74
tp = twisted pair with wire to pin #n, tt = twisted triple with wires to pins a & b, tq = twisted quad with wires to pins a, b, and c
tsp = twisted shield pair with wires to pins #n & #shield

## CRY_GSE_J1
Board: | Dewar GSE Connector
Connector: | CRY_GSE_J1
Date | Rev | Notes
2011-03-24 | 01 | Initial Release
2012-05-14 | 2 | Added He Plate Therm 4-wire pins to connector
2012-05-15 | 3 | Changed pin 4 from V- to I+ to match other documents
| From: | To:
Signal | Pin | Connector | Pin | Wire Spec | Comments
130K_FILT_TMP+ | 1 | CRY_ADR_P301A | 45 | AWG 24, tp #19
30K_FILT_TMP+ | 2 | CRY_ADR_P301A | 46 | AWG 24, tp #20
2K_FILT_TMP_V+ | 3 | CRY_ADR_P301A | 48 | AWG 24, tp #21
2K_FILT_TMP_I+ | 4 | CRY_ADR_P301A | 65 | AWG 24, tp #22 | was V-
HTS_COLDSIDE+ | 5 | CRY_ADR_P301A | 72 | AWG 24, tp #23
HTS_HOTSIDE+ | 6 | CRY_ADR_P301A | 58 | AWG 24, tp #24
130K_SHD_FWD+ | 7 | CRY_ADR_P301A | 75 | AWG 24, tp #25
130K_SHD_AFT+ | 8 | CRY_ADR_P301A | 74 | AWG 24, tp #26
30K_SHD_FWD+ | 9 | CRY_ADR_P301A | 77 | AWG 24, tp #27
30K_SHD_AFT+ | 10 | CRY_ADR_P301A | 61 | AWG 24, tp #28
Spare | 11 | - | -
Spare | 12 | - | -
2K_FILT_HTR+ | 13 | CRY_ADR_P301A | 71 | AWG 24, tp #30
30K_FILT_HTR+ | 14 | CRY_ADR_P301A | 70 | AWG 24, tp #31
130K_FILT_HTR+ | 15 | CRY_ADR_P301A | 69 | AWG 24, tp #32
FEA_HTR_V+ | 16 | CRY_ADR_P301A | 53 | AWG 24, tp #33
FEA_HTR_I+ | 17 | CRY_ADR_P301A | 30 | AWG 24, tp #34
2K_STAGE_HTR+ | 18 | CRY_ADR_P301A | 29 | AWG 24, tp #35
130K_FILT_TMP- | 19 | CRY_ADR_P301A | 64 | AWG 24, tp #1
30K_FILT_TMP- | 20 | CRY_ADR_P301A | 47 | AWG 24, tp #2
2K_FILT_TMP_V- | 21 | CRY_ADR_P301A | 49 | AWG 24, tp #3
2K_FILT_TMP_I- | 22 | CRY_ADR_P301A | 66 | AWG 24, tp #4
HTS_COLDSIDE- | 23 | CRY_ADR_P301A | 60 | AWG 24, tp #5
HTS_HOTSIDE- | 24 | CRY_ADR_P301A | 59 | AWG 24, tp #6
130K_SHD_FWD- | 25 | CRY_ADR_P301A | 76 | AWG 24, tp #7
130K_SHD_AFT- | 26 | CRY_ADR_P301A | 79 | AWG 24, tp #8
30K_SHD_FWD- | 27 | CRY_ADR_P301A | 78 | AWG 24, tp #9
30K_SHD_AFT- | 28 | CRY_ADR_P301A | 73 | AWG 24, tp #10
Spare | 29 | - | -
2K_FILT_HTR- | 30 | CRY_ADR_P301A | 57 | AWG 24, tp #13
30K_FILT_HTR- | 31 | CRY_ADR_P301A | 56 | AWG 24, tp #14
130K_FILT_HTR- | 32 | CRY_ADR_P301A | 55 | AWG 24, tp #15
FEA_HTR_V- | 33 | CRY_ADR_P301A | 54 | AWG 24, tp #16
FEA_HTR_I- | 34 | CRY_ADR_P301A | 31 | AWG 24, tp #17
2K_STAGE_HTR- | 35 | CRY_ADR_P301A | 52 | AWG 24, tp #18
INSERT_DIODE+ | 36 | CRY_ADR_P301A | 50 | AWG 24, tp #37
INSERT_DIODE- | 37 | CRY_ADR_P301A | 51 | AWG 24, tp #36
He_Plate_Therm_V+ | 38 | CRY_ADR_P301A | 23 | AWG 24, tp #39
He_Plate_Therm_V- | 39 | CRY_ADR_P301A | 24 | AWG 24, tp #38
He_Plate_Therm_I+ | 40 | CRY_ADR_P301A | 25 | AWG 24, tp #41
He_Plate_Therm_I- | 41 | CRY_ADR_P301A | 26 | AWG 24, tp #40
Spare | 42 | - | -
Spare | 43 | - | -
Spare | 44 | - | -
Spare | 45 | - | -
Spare | 46 | - | -
Spare | 47 | - | -
Spare | 48 | - | -
Spare | 49 | - | -
Spare | 50 | - | -
Spare | 51 | - | -
tp = twisted pair with wire to pin #n

## CRY_2KS_J1A
Board: | Connector on 2K Shield (external)
Connector: | CRY_2KS_J1A |  | Female DB-25
Date | Rev | Notes
2011-03-24 | 01 | Initial Release
2011-06-05 | 02 | Changed connector type from DA-15 to DB-25
| From: | To:
Signal | Pin | Connector | Pin | Wire Spec | Comments
INSERT_DIODE+ | 1 | CRY_ADR_P301B | 50 | tp, #14
HE PLATE THERM V+ | 2 | CRY_ADR_P301B | 23 | tp #15
HE PLATE THERM I+ | 3 | CRY_ADR_P301B | 25 | tp, #16
4
5
FEA_HTR_V+ | 6 | CRY_ADR_P301B | 53 | tp, #7
FEA_HTR_V- | 7 | CRY_ADR_P301B | 54 | tp, #6
2K_STAGE_HTR+ | 8 | CRY_ADR_P301B | 29 | tp, #20
9
10
11
12
TOUCH_SENSE | 13 | CRY_ADR_P301B | 22
INSERT_DIODE- | 14 | CRY_ADR_P301B | 51 | tp, #1
HE PLATE THERM V- | 15 | CRY_ADR_P301B | 24 | tp #2
HE PLATE THERM I- | 16 | CRY_ADR_P301B | 26 | tp, #3
17
18
FEA_HTR_I+ | 19 | CRY_ADR_P301B | 30 | tp, #6
FEA_HTR_I- | 20 | CRY_ADR_P301B | 31 | tp, #7
2K_STAGE_HTR- | 21 | CRY_ADR_P301B | 52 | tp #8
22
23
24
25
tp: twisted pair with wire to pin #n

## CRY_2KS_J1B
Board: | Connector on 2K Shield (internal)
Connector: | CRY_2KS_J1B |  | Male DB-25
Date | Rev | Notes
2011-03-24 | 01 | Initial Release
2011-06-05 | 02 | Changed connector type from DA-15 to DB-25
| From: | To:
Signal | Pin | Connector | Pin | Wire Spec | Comments
INSERT_DIODE+ | 1 |  |  | tp, #14
2
HTS_COLDSIDE+ | 3 |  |  | tp, #16
4
5
FEA_HTR_V+ | 6 |  |  | tp, #7
FEA_HTR_V- | 7 |  |  | tp, #6
2K_STAGE_HTR+ | 8 |  |  | tp, #20
9
10
11
12
13
INSERT_DIODE- | 14 |  |  | tp, #1
15
HTS_COLDSIDE- | 16 |  |  | tp, #3
17
FEA_HTR_I+ | 18 |  |  | tp, #19
FEA_HTR_I- | 19 |  |  | tp, #18
2K_STAGE_HTR- | 20 |  |  | tp, #8
21
22
23
24
25
tp: twisted pair with wire to pin #n

## GRT_COLD_P702
Board: | Pre-amp board (coldside)
Connector: | GRT_COLD_P702
Date | Rev | Notes
2011-03-24 | 01 | Initial Release
2011-06-07 | 02 | Added Wire Gauge Information
| From: | To:
Signal | Pin | Connector | Pin | Wire Spec | Comments
Chassis | 1 | GRT_2KS_J1A | 1 | AWG 20 Single Ended
N/C | 2
+15V_RET | 3 | GRT_2KS_J1A | 3 | AWG 20 Single Ended
N/C | 4
Touch_Sensor | 5 | GRT_2KS_J1A | 5 | AWG 24 Singe Ended
GaAs_I+ | 6 | GRT_2KS_J1A | 6 | AWG 24, tp, #7
+15V_RET | 7 | GRT_2KS_J1A | 7 | AWG 24, tp, #6
GaAs_V+ | 8 | GRT_2KS_J1A | 8 | AWG 24, tsp, #9 & #10
GaAs_V- | 9 | GRT_2KS_J1A | 9 | AWG 24, tsp, #8 & #10
GaAs_V_SHIELD | 10 | GRT_2KS_J1A | 10 | tsp, #8 & #9 | +15V_RET
MAG_RD+ | 11 | GRT_2KS_J1A | 11 | AWG 24, tsp, #12 & #13
MAG_RD- | 12 | GRT_2KS_J1A | 12 | AWG 24, tsp, #11 & #13
MAG_RD_SHIELD | 13 | GRT_2KS_J1A | 13 | tsp, #11 & #12 | +15V_RET
GRT_A_I+ | 14 | GRT_2KS_J1A | 14 | AWG 24, tp, #15
GRT_A_I- | 15 | GRT_2KS_J1A | 15 | AWG 24, tp, #14
GRT_A_V+ | 16 | GRT_2KS_J1A | 16 | AWG 24, tsp, #17 & #18
GRT_A_V- | 17 | GRT_2KS_J1A | 17 | AWG 24, tsp, #16 & #18
GRT_A_V_SHIELD | 18 | GRT_2KS_J1A | 18 | tsp, #16 & #17 | +15V_RET
PASS1 | 19 | GRT_2KS_J1A | 19 | AWG 24 Singe Ended
PASS2 | 20 | GRT_2KS_J1A | 20 | AWG 24 Singe Ended
GRT_B_I+ | 21 | GRT_2KS_J1A | 21 | AWG 24, tp, #22
GRT_B_I- | 22 | GRT_2KS_J1A | 22 | AWG 24, tp, #21
GRT_B_V+ | 23 | GRT_2KS_J1A | 23 | AWG 24, tsp, #24 & #25
GRT_B_V- | 24 | GRT_2KS_J1A | 24 | AWG 24, tsp, #23 & #25
GRT_B_V_SHIELD | 25 | GRT_2KS_J1A | 25 | tsp, #23 & #24 | +15V_RET
tp = twisted pair with wire to pin #n, tt = twisted triple with wires to pins a & b, tq = twisted quad with wires to pins a, b, and c
tsp = twisted shield pair with wires to pins #n & #shield

## GRT_HOT_P701
Board: | Pre-amp board (hotside)
Connector: | GRT_HOT_P701
Date | Rev | Notes
2011-03-24 | 01 | Initial Release
2011-06-08 | 02 | Added wire gauge information
| From: | To:
Signal | Pin | Connector | Pin | Wire Spec | Comments
Chassis | 1 | CRY_ADR_P301B | 28 | AWG 20 Single Ended
+15V | 2 | CRY_ADR_P301B | 4 | AWG 20, tt, #3 & #4
+15V_RET | 3 | CRY_ADR_P301B | 32 | AWG 20, tt, #2 & #4
-15V | 4 | CRY_ADR_P301B | 5 | AWG 20, tt, #2 & #3
Touch_Sensor | 5 | CRY_ADR_P301B | 3 | AWG 24 Single Ended
PASS1 | 6 | CRY_ADR_P301B | 1 | AWG 24 Single Ended
PASS2 | 7 | CRY_ADR_P301B | 2 | AWG 24 Single Ended
Voltage_GaAs | 8 | CRY_ADR_P301B | 43 | AWG 24, tsp, #9 & #10
Voltage_GaAs_x20 | 9 | CRY_ADR_P301B | 18 | AWG 24, tsp, #8 & #10
GaAs_SHIELD | 10 | CRY_ADR_P301B | 62 | tsp, #8 & #9 | +15V RET
MAG_RD_AMP+ | 11 | CRY_ADR_P301B | 19 | AWG 24, tsp, #12 & #13
MAG_RD_AMP- | 12 | CRY_ADR_P301B | 44 | AWG 24, tsp, #11 & #13
MAG_RD_AMP_SHIELD | 13 | CRY_ADR_P301B | 63 | tsp, #11 & #12 | +15V RET
GRT_A_DR | 14 | CRY_ADR_P301B | 17 | AWG 24, tp, #15
GRT_A_DR_RET | 15 | CRY_ADR_P301B | 42 | AWG 24, tp, #14
GRT_A_RD_AMP+ | 16 | CRY_ADR_P301B | 13 | AWG 24, tsp, #17 & #18
GRT_A_RD_AMP- | 17 | CRY_ADR_P301B | 12 | AWG 24, tsp, #16 & #18
GRT_A_RD_AMP_SHIELD | 18 | CRY_ADR_P301B | 39 | tsp, #16 & #17 | +15V RET
GRT_A_scale | 19 | CRY_ADR_P301B | 20 | AWG 24 Single Ended
GRT_B_scale | 20 | CRY_ADR_P301B | 21 | AWG 24 Single Ended
GRT_B_DR | 21 | CRY_ADR_P301B | 16 | AWG 24, tp, #22
GRT_B_DR_RET | 22 | CRY_ADR_P301B | 41 | AWG 24, tp, #21
GRT_B_RD_AMP+ | 23 | CRY_ADR_P301B | 15 | AWG 24, tsp, #24 & #25
GRT_B_RD_AMP- | 24 | CRY_ADR_P301B | 14 | AWG 24, tsp, #23 & #25
GRT_B_RD_AMP_SHIELD | 25 | CRY_ADR_P301B | 40 | tsp, #23 & #24 | +15V RET
tp = twisted pair with wire to pin #n, tt = twisted triple with wires to pins a & b, tq = twisted quad with wires to pins a, b, and c
tsp = twisted shield pair with wires to pins #n & #shield

## GRT_2KS_J1A
Board: | Connector on 2K Shield to preamp (external)
Connector: | GRT_2KS_J1A
Date | Rev | Notes
2011-03-24 | 01 | Initial Release
2011-06-08 | 02 | Added wire gauge information
| From: | To:
Signal | Pin | Connector | Pin | Wire Spec | Comments
Chassis | 1 | GRT_COLD_P702 | 1 | AWG 20 Single Ended
Spare | 2 | GRT_COLD_P702 | 2
+15V_RET | 3 | GRT_COLD_P702 | 3 | AWG 20 Single Ended
Spare | 4 | GRT_COLD_P702 | 4
Touch_Sensor | 5 | GRT_COLD_P702 | 5 | AWG 24 Single Ended
GaAs_I+ | 6 | GRT_COLD_P702 | 6 | AWG 24, tp, #7
+15V_RET | 7 | GRT_COLD_P702 | 7 | AWG 24, tp, #6
GaAs_V+ | 8 | GRT_COLD_P702 | 8 | AWG 24, tsp, #9 & #10
GaAs_V- | 9 | GRT_COLD_P702 | 9 | AWG 24, tsp, #8 & #10
GaAs_V_SHIELD | 10 | GRT_COLD_P702 | 10 | tsp, #8 & #9 | +15V_RET
MAG_RD+ | 11 | GRT_COLD_P702 | 11 | AWG 24, tsp, #12 & #13
MAG_RD- | 12 | GRT_COLD_P702 | 12 | AWG 24, tsp, #11 & #13
MAG_RD_SHIELD | 13 | GRT_COLD_P702 | 13 | tsp, #11 & #12 | +15V_RET
GRT_A_I+ | 14 | GRT_COLD_P702 | 14 | AWG 24, tp, #15
GRT_A_I- | 15 | GRT_COLD_P702 | 15 | AWG 24, tp, #14
GRT_A_V+ | 16 | GRT_COLD_P702 | 16 | AWG 24, tsp, #17 & #18
GRT_A_V- | 17 | GRT_COLD_P702 | 17 | AWG 24, tsp, #16 & #18
GRT_A_V_SHIELD | 18 | GRT_COLD_P702 | 18 | tsp, #16 & #17 | +15V_RET
PASS1 | 19 | GRT_COLD_P702 | 19 | AWG 24 Single Ended
PASS2 | 20 | GRT_COLD_P702 | 20 | AWG 24 Single Ended
GRT_B_I+ | 21 | GRT_COLD_P702 | 21 | AWG 24, tp, #22
GRT_B_I- | 22 | GRT_COLD_P702 | 22 | AWG 24, tp, #21
GRT_B_V+ | 23 | GRT_COLD_P702 | 23 | AWG 24, tsp, #24 & #25
GRT_B_V- | 24 | GRT_COLD_P702 | 24 | AWG 24, tsp, #23 & #25
GRT_B_V_SHIELD | 25 | GRT_COLD_P702 | 25 | tsp, #23 & #24 | +15V_RET
tp = twisted pair with wire to pin #n, tt = twisted triple with wires to pins a & b, tq = twisted quad with wires to pins a, b, and c
tsp = twisted shield pair with wires to pins #n & #shield

## GRT_2KS_J1B
Board: | Connector on 2K Shield (internal)
Connector: | GRT_2KS_J1B
Date | Rev | Notes
2011-03-24 | 01 | Initial Release
2011-06-08 | 02 | Changed destination connectors and pin numbers
| From: | To:
Signal | Pin | Connector | Pin | Wire Spec | Comments
Chassis | 1 |  |  | AWG 20 Single Ended
N/C | 2
+15V_RET | 3 |  |  | AWG 20 Single Ended
N/C | 4
Touch_Sensor | 5 | 2k_X_mdm15 | 8 | AWG 24 Single Ended
GaAs_I+ | 6 |  |  | AWG 24, tp, #7
+15V_RET | 7 |  |  | AWG 24, tp, #6
GaAs_V+ | 8 |  |  | AWG 24, tsp, #9 & #10
GaAs_V- | 9 |  |  | AWG 24, tsp, #8 & #10
GaAs_V_SHIELD | 10 |  |  | tsp, #8 & #9 | +15V_RET
MAG_RD+ | 11 |  |  | AWG 24, tsp, #12 & #13
MAG_RD- | 12 |  |  | AWG 24, tsp, #11 & #13
MAG_RD_SHIELD | 13 |  |  | tsp, #11 & #12 | +15V_RET
GRT_A_I+ | 14 | 2k_X_mdm15 | 15 | AWG 24, tp, #15
GRT_A_I- | 15 | 2k_X_mdm15 | 7 | AWG 24, tp, #14
GRT_A_V+ | 16 | 2k_X_mdm15 | 14 | AWG 24, tp, #17
GRT_A_V- | 17 | 2k_X_mdm15 | 6 | AWG 24, tp, #18
GRT_A_V_SHIELD | 18 |  |  |  | +15V_RET
PASS1 | 19 |  |  | AWG 24 Single Ended
PASS2 | 20 |  |  | AWG 24 Single Ended
GRT_B_I+ | 21 | 2k_Y_mdm15 | 15 | AWG 24, tp, #22
GRT_B_I- | 22 | 2k_Y_mdm15 | 7 | AWG 24, tp, #21
GRT_B_V+ | 23 | 2k_Y_mdm15 | 14 | AWG 24, tp, #24
GRT_B_V- | 24 | 2k_Y_mdm15 | 6 | AWG 24, tp, #23
GRT_B_V_SHIELD | 25 |  |  |  | +15V_RET
tp = twisted pair with wire to pin #n, tt = twisted triple with wires to pins a & b, tq = twisted quad with wires to pins a, b, and c
tsp = twisted shield pair with wires to pins #n & #shield

## MPS_P309_P1
Board: | Magnet Power Supply Box (Wisconson 1D6552)
Connector: | MPS_P309_P1 |  | Male Dsub-37pin
Date | Rev | Notes
2011-03-24 | 01 | Initial Release
2011-07-29 | 02 | magnet power leads to ADR_DH_P302B
| From: | To:
Signal | Pin | Connector | Pin | Wire Spec | Comments
EXP+28V_in | 1 | P-00-05 | 1 | AWG26, tq, 19, 20, 28
EXP+28 | 2 | ADR_MHK_P1 | 32 | AWG 24 Single Ended
N/C | 3 | - | - |  | old; B/H MAG PWR CTL
N/C | 4 | - | -
V_monitor_+3.2b | 5 | ADR_HK_J1 | 40 | AWG 24 Single Ended
V_monitor_+5c | 6 | ADR_HK_J1 | 36 | AWG 24 Single Ended
N/C | 7 | - | -
FET_DRIVE_A | 8 | ADR_MAG_P1 | 4 | AWG 24 Single Ended
FET_DRIVE_B | 9 | ADR_MAG_P1 | 5 | AWG 24 Single Ended
MAG_shunt+ | 10 | ADR_MAG_P1 | 3 | AWG 24, tp, #29
N/C | 11 | - | -
MAGI_P1 | 12 | ADR_DH_P302B | A | AWG 20, tp, 32
MAGI_P3 | 13 | ADR_DH_P302B | M | AWG 20, tp, 33
MAGI_M2 | 14 | ADR_DH_P302B | C | AWG 20, tp, 31
Tin_PS_sink | 15 | ADR_MHK_P1 | 25 | AWG 24 Single Ended
Tin_15V_A | 16 | ADR_MHK_P1 | 22 | AWG 24 Single Ended
N/C | 17 | - | - |  | old; 28 RET
28_RET | 18 | ADR_MHK_P1 | 36 | AWG 24 Single Ended
28_RET_in | 19 | P-00-05 | 6 | AWG 24, tq, 1, 20, 28
EXP+28V_in | 20 | P-00-05 | 5 | AWG 24, tq, 1. 19. 28
B/H_MAG_PWR | 21 | P-00-05 | 4 | AWG 24 Single Ended
N/C | 22 | - | - |  | old; RAM-up volts
V_monitor_+3.2a | 23 | ADR_HK_J1 | 39 | AWG 24 Single Ended
V_Mag_Supply | 24 | ADR_HK_J1 | 16 | AWG 24 Single Ended
V_monitor_-15b | 25 | ADR_HK_J1 | 30 | AWG 24 Single Ended
V_monitor_+15b | 26 | ADR_HK_J1 | 29 | AWG 24 Single Ended
FET_FB_A | 27 | ADR_MAG_P1 | 23 | AWG 24 Single Ended
FET_FB_B | 28 | ADR_MAG_P1 | 24 | AWG 24 Single Ended
MAG_shunt- | 29 | ADR_MAG_P1 | 22 | AWG 24, tp, #10
N/C | 30 | - | -
MAGI_P2 | 31 | ADR_DH_P302B | L | AWG 20, tp, 14
MAGI_M1 | 32 | ADR_DH_P302B | B | AWG 20, tp, 12
MAGI_M3 | 33 | ADR_DH_P302B | N | AWG 20, tp, 13
Tin_3.2V_A | 34 | ADR_MHK_P2 | 26 | AWG 24 Single Ended
N/C | 35 | - | -
28_RET | 36 | P-00-05 | 8 | AWG 24 Single Ended
28_RET_in | 37 | P-00-05 | 9 | AWG 24, tq, 1. 19. 20
No pins to Chassis
tp, #n = twisted pair with wire to pin #n; tq, #n = twisted quad with wires to pins a, b, and c

## MPS_P308_P2
Board: | Magnet Power Supply Box (Wisconson 1D6552)
Connector: | MPS_P308_P2 |  | Female Dsub-37pin
Date | Rev | Notes
2011-03-24 | 01 | Initial Release
| From: | To:
Signal | Pin | Connector | Pin | Wire Spec | Comments
N/C | 1 | - | - |  | old; 5a ret
N/C | 2 | - | - |  | old; +5a
+15a | 3 | ADR_MAG_P1 | 35 | AWG 24 twisted pair, twisted with #5
+15a | 4 | ADR_CMD_P2 | 1 | AWG 24 twisted pair, twisted with #6
15a_RET | 5 | ADR_MAG_P1 | 36 | AWG 24 twisted pair, twisted with #3
15a_RET | 6 | ADR_CMD_P2 | 14 | AWG 24 twisted pair, twisted with #4
-15a | 7 | ADR_MAG_P1 | 37 | AWG 24 Single Ended
-15a | 8 | ADR_DH_P300 | 14 | AWG 24 Single Ended
15b_RET | 9 | ADR_GTR_P1 | 22 | AWG 24 Single Ended
+15VDC | 10 | ADR_HK_J2 | 2 | AWG 24 Single Ended
+15c | 11 | ADR_MHK_P1 | 33 | AWG 24 Single Ended
N/C | 12 | - | - |  | old; 15c ret
-15VDC | 13 | ADR_HK_J2 | 4 | AWG 24 Single Ended
-15c | 14 | ADR_MHK_P1 | 35 | AWG 24 Single Ended
N/C | 15 | - | - |  | old; +5a
5_RET | 16 | ADR_HK_J2 | 8 | AWG 24 Single Ended
5a_RET | 17 | ADR_MHK_P1 | 31 | AWG 24 Single Ended
5b_RET | 18 | ADR_PID_P1 | 1 | AWG 24 Single Ended
N/C | 19 | - | -
N/C | 20 | - | -
N/C | 21 | - | -
+15a | 22 | ADR_PID_P1 | 3 | AWG 24 Single Ended
+15a | 23 | ADR_DH_P300 | 13 | AWG 24 Single Ended
15a_RET | 24 | ADR_PID_P1 | 4 | AWG 24 Single Ended
15a ret | 25 | ADR_DH_P300 | 46 | AWG 24 Single Ended
-15a | 26 | ADR_PID_P1 | 5 | AWG 24 Single Ended
-15b | 27 | ADR_GTR_P1 | 23 | AWG 24 Single Ended
+15b | 28 | ADR_GTR_P1 | 21 | AWG 24 Single Ended
N/C | 29 | - | - |  | old; +15c
15_RET | 30 | ADR_HK_J2 | 3 | AWG 24 Single Ended
15c_RET | 31 | ADR_MHK_P1 | 34 | AWG 24 Single Ended
N/C | 32 | - | - |  | old; -15c
+5VDC | 33 | ADR_HK_J2 | 7 | AWG 24 Single Ended
+5a | 34 | ADR_MHK_P1 | 30 | AWG 24 Single Ended
N/C | 35 | - | - |  | old; 5a ret
+5b | 36 | ADR_PID_P1 | 2 | AWG 24 Single Ended
N/C | 37 | - | -

## 2k_X_mdm15
Board: | GRT Connector on 2K Board X
Connector: | 2k_X_mdm15
Date | Rev | Notes
2011-03-24 | 01 | Initial Release
| From: | To:
Signal | Pin | Connector | Pin | Wire Spec | Comments
1
2
3
4
5
GRT_A_V- | 6 | GRT_2KS_J1B | 17 | tp, #14
GRT_A_I- | 7 | GRT_2KS_J1B | 15 | tp, #15
Touch_Sensor | 8 | GRT_2KS_J1B | 5
9
10
11
12
13
GRT_A_V+ | 14 | GRT_2KS_J1B | 16 | tp, #6
GRT_A_I+ | 15 | GRT_2KS_J1B | 14 | tp, #7
tp: twisted pair with wire to pin #n

## 2k_Y_mdm15
Board: | GRT Connector on 2K Board Y
Connector: | 2k_Y_mdm15
Date | Rev | Notes
2011-03-24 | 01 | Initial Release
2011-06-08 | 02 | Changed destination pin numbers
| From: | To:
Signal | Pin | Connector | Pin | Wire Spec | Comments
1
2
3
4
5
GRT_B_V- | 6 | GRT_2KS_J1B | 24 | tp, #14
GRT_B_I- | 7 | GRT_2KS_J1B | 22 | tp, #15
8
9
10
11
12
13
GRT_B_V+ | 14 | GRT_2KS_J1B | 23 | tp, #6
GRT_B_I+ | 15 | GRT_2KS_J1B | 21 | tp, #7
tp: twisted pair with wire to pin #n