## Revision Log
Science Chain Wirelist Change Log
Date | Sheet | By | Change Summary
2011-06-23 | ALL | T.Nguyen | Initial Release
2011-09-23 | MSX_MCB_J1, MSX_MCB_J1B, MSX_GSE_J1B, MSX_MCB_J5, MSX_GSE_J5, MSX_PB_J1 | T.Nguyen | Added
2012-05-02 | MSX_DF1_J1, ISX_DF1_J1, MSX_DF2_J1,I SX_DF2_J1, MSX_RA_J1, ISX_RA_J1, MSX_RAB_J1, ISX_RAB_J1 | P. Oakley | Changed shield terminations from MSX to ISX, also fixed ISX_DF2_J1 "Connector" column to pair that cable with MSX_DF2_J1 (it was going to MSX_DF1_J1).
Note: No outer braid specified on harness

## MSX_DF1_J1
Board: | Detector Feedback Board (DFB2-1) |  |  |  | Digikey Part Number
Connector: | MSX_DF1_J1 |  |  | DD25-S | A34121-ND
|  |  |  | Backshell | TBD
Date | Rev | Notes
2011-06-23 | 01 | Initial Release
| From: | To:
Signal | Pin | Connector | Pin | Wire Spec | Comments
Column 1: SA out + | 1 | ISX_DF1_J1 | 1 | AWG 24, tsp # 14 & (2, 15)
N/C | 2 |  | -
Column 1: SQ1 Flux Bias + | 3 | ISX_DF1_J1 | 3 | AWG 24, tsp # 16 & (4, 17)
N/C | 4 |  | -
Column 1: SQ2 Flux Bias + | 5 | ISX_DF1_J1 | 5 | AWG 24, tsp # 18 & (6, 19)
N/C | 6 |  | -
Chassis | 7 | ISX_DF1_J1 | 7 | AWG 24 Single Ended
N/C | 8 |  | -
Column 2: SA out + | 9 | ISX_DF1_J1 | 9 | AWG 24, tsp # 21 & (8, 20)
N/C | 10 |  | -
Column 2: SQ1 Flux Bias + | 11 | ISX_DF1_J1 | 11 | AWG 24, tsp 23 & (10, 22)
N/C | 12 |  | -
Column 2: SQ2 Flux Bias + | 13 | ISX_DF1_J1 | 13 | AWG 24, tsp # 25 & (12, 24)
Column 1: SA out - | 14 | ISX_DF1_J1 | 14 | AWG 24, tsp # 1 & (2, 15)
N/C | 15 |  | -
Column 1: SQ1 Flux Bias - | 16 | ISX_DF1_J1 | 16 | AWG 24, tsp # 3 & (4, 17)
N/C | 17 |  | -
Column 1: SQ2 Flux Bias - | 18 | ISX_DF1_J1 | 18 | AWG 24, tsp # 5 & (6, 19)
N/C | 19 |  | -
N/C | 20 |  | -
Column 2: SA out - | 21 | ISX_DF1_J1 | 21 | AWG 24, tsp # 9 & (8, 20)
N/C | 22 |  | -
Column 2: SQ1 Flux Bias - | 23 | ISX_DF1_J1 | 23 | AWG 24, tsp # 11 & (10, 22)
N/C | 24 |  | -
Column 2: SQ2 Flux Bias - | 25 | ISX_DF1_J1 | 25 | AWG 24, tsp # 13 & (12, 24)
tsp = twisted shield pair with wires to pins #n & (#shield, #shield)

## ISX_DF1_J1
Board: | Top Header Board |  |  |  | Digikey Part Number
Connector: | ISX_DF1_J1 |  |  | DD25-P | A32578-ND
|  |  |  | Backshell | TBD
Date | Rev | Notes
2011-06-23 | 01 | Initial Release
| From: | To:
Signal | Pin | Connector | Pin | Wire Spec | Comments
Column 1: SA out + | 1 | MSX_DF1_J1 | 1 | AWG 24, tsp # 14 & (2, 15)
Shield C1 SA out | 2 | MSX_DF1_J1 | - | tsp # 1 & 14 | same shield is connected to pin 2 and 15
Column 1: SQ1 Flux Bias + | 3 | MSX_DF1_J1 | 3 | AWG 24, tsp # 16 & (4, 17)
Shield C1 SQ1 Flux Bias | 4 | MSX_DF1_J1 | - | tsp # 3 & 16 | same shield is connected to pin 4 and 17
Column 1: SQ2 Flux Bias + | 5 | MSX_DF1_J1 | 5 | AWG 24, tsp # 18 & (6, 19)
Shield C1 SQ2 Flux Bias | 6 | MSX_DF1_J1 | - | tsp # 5 &18 | same shield is connected to pin 6 and 19
Chassis | 7 | MSX_DF1_J1 | 7 | AWG 24 Single Ended
Shield C2 SA out | 8 | MSX_DF1_J1 | - | tsp # 9 & 21 | same shield is connected to pin 8 and 20
Column 2: SA out + | 9 | MSX_DF1_J1 | 9 | AWG 24, tsp # 21 & (8, 20)
Shield C2 SQ1 Flux Bias | 10 | MSX_DF1_J1 | - | tsp # 11 & 23 | same shield is connected to pin 10 and 22
Column 2: SQ1 Flux Bias + | 11 | MSX_DF1_J1 | 11 | AWG 24, tsp 23 & (10, 22)
Shield C2 SQ2 Flux Bias | 12 | MSX_DF1_J1 | - | tsp # 13 & 25 | same shield is connected to pin 12 and 24
Column 2: SQ2 Flux Bias + | 13 | MSX_DF1_J1 | 13 | AWG 24, tsp # 25 & (12, 24)
Column 1: SA out - | 14 | MSX_DF1_J1 | 14 | AWG 24, tsp # 1 & (2, 15)
Shield C1 SA out | 15 | MSX_DF1_J1 | - | tsp # 1 & 14 | same shied is connected to pin 2 and 15
Column 1: SQ1 Flux Bias - | 16 | MSX_DF1_J1 | 16 | AWG 24, tsp # 3 & (4, 17)
Shield C1 SQ1 Flux Bias | 17 | MSX_DF1_J1 | - | tsp # 3 & 16 | same shield is connected to pin 4 and 17
Column 1: SQ2 Flux Bias - | 18 | MSX_DF1_J1 | 18 | AWG 24, tsp # 5 & (6, 19)
Shield C1 SQ2 Flux Bias | 19 | MSX_DF1_J1 | - | tsp # 5 &18 | same shield is connected to pin 6 and 19
Shield C2 SA out | 20 | MSX_DF1_J1 | - | tsp # 9 & 21 | same shield is connected to pin 8 and 20
Column 2: SA out - | 21 | MSX_DF1_J1 | 21 | AWG 24, tsp # 9 & (8, 20)
Shield C2 SQ1 Flux Bias | 22 | MSX_DF1_J1 | - | tsp # 11 & 23 | same shield is connected to pin 10 and 22
Column 2: SQ1 Flux Bias - | 23 | MSX_DF1_J1 | 23 | AWG 24, tsp # 11 & (10, 22)
Shield C2 SQ2 Flux Bias | 24 | MSX_DF1_J1 | - | tsp # 13 & 25 | same shield is connected to pin 12 and 24
Column 2: SQ2 Flux Bias - | 25 | MSX_DF1_J1 | 25 | AWG 24, tsp # 13 & (12, 24)
tsp = twisted shield pair with wires to pins #n & (#shield, #shield)

## MSX_DF2_J1
Board: | Detector Feedback Board 2 (DFB2-2) |  |  |  | Digikey Part Number
Connector: | MSX_DF2_J1 |  |  | DD25-S | A34121-ND
|  |  |  | Backshell | TBD
Date | Rev | Notes
2011-06-23 | 01 | Initial Release
| From: | To:
Signal | Pin | Connector | Pin | Wire Spec | Comments
Column 3: SA out + | 1 | ISX_DF2_J1 | 1 | AWG 24, tsp # 14 & (2, 15)
Column 3: SQ1 Flux Bias + | 3 | ISX_DF2_J1 | 3 | AWG 24, tsp # 16 & (4, 17)
Column 3: SQ2 Flux Bias + | 5 | ISX_DF2_J1 | 5 | AWG 24, tsp # 18 & (6, 19)
Chassis | 7 | ISX_DF2_J1 | 7 | AWG 24 Single Ended
Column 4: SA out + | 9 | ISX_DF2_J1 | 9 | AWG 24, tsp # 21 & (8, 20)
Column 4: SQ1 Flux Bias + | 11 | ISX_DF2_J1 | 11 | AWG 24, tsp 23 & (10, 22)
Column 4: SQ2 Flux Bias + | 13 | ISX_DF2_J1 | 13 | AWG 24, tsp # 25 & (12, 24)
Column 3: SA out - | 14 | ISX_DF2_J1 | 14 | AWG 24, tsp # 1 & (2, 15)
Column 3: SQ1 Flux Bias - | 16 | ISX_DF2_J1 | 16 | AWG 24, tsp # 3 & (4, 17)
Column 3: SQ2 Flux Bias - | 18 | ISX_DF2_J1 | 18 | AWG 24, tsp # 5 & (6, 19)
Column 4: SA out - | 21 | ISX_DF2_J1 | 21 | AWG 24, tsp # 9 & (8, 20)
Column 4: SQ1 Flux Bias - | 23 | ISX_DF2_J1 | 23 | AWG 24, tsp # 11 & (10, 22)
Column 4: SQ2 Flux Bias - | 25 | ISX_DF2_J1 | 25 | AWG 24, tsp # 13 & (12, 24)
tsp = twisted shield pair with wires to pins #n & (#shield, #shield)

## ISX_DF2_J1
Board: | Top Header Board |  |  |  | Digikey Part Number
Connector: | ISX_DF2_J1 |  |  | DD25-P | A32578-ND
|  |  |  | Backshell | TBD
Date | Rev | Notes
2011-06-23 | 01 | Initial Release
| From: | To:
Signal | Pin | Connector | Pin | Wire Spec | Comments
Column 3: SA out + | 1 | MSX_DF2_J1 | 1 | AWG 24, tsp # 14 & (2, 15)
Shield C3 SA out | 2 | MSX_DF2_J1 | - | tsp # 1 & 14 | same shield is connected to pin 2 and 15
Column 3: SQ1 Flux Bias + | 3 | MSX_DF2_J1 | 3 | AWG 24, tsp # 16 & (4, 17)
Shield C3 SQ1 Flux Bias | 4 | MSX_DF2_J1 | - | tsp # 3 & 16 | same shield is connected to pin 4 and 17
Column 3: SQ2 Flux Bias + | 5 | MSX_DF2_J1 | 5 | AWG 24, tsp # 18 & (6, 19)
Shield C3 SQ2 Flux Bias | 6 | MSX_DF2_J1 | - | tsp # 5 &18 | same shield is connected to pin 6 and 19
Chassis | 7 | MSX_DF2_J1 | 7 | AWG 24 Single Ended
Shield C4 SA out | 8 | MSX_DF2_J1 | - | tsp # 9 & 21 | same shield is connected to pin 8 and 20
Column 4: SA out + | 9 | MSX_DF2_J1 | 9 | AWG 24, tsp # 21 & (8, 20)
Shield C4 SQ1 Flux Bias | 10 | MSX_DF2_J1 | - | tsp # 11 & 23 | same shied is connected to pin 10 and 22
Column 4: SQ1 Flux Bias + | 11 | MSX_DF2_J1 | 11 | AWG 24, tsp 23 & (10, 22)
Shield C4 SQ2 Flux Bias | 12 | MSX_DF2_J1 | - | tsp # 13 & 25 | same shield is connected to pin 12 and 24
Column 4: SQ2 Flux Bias + | 13 | MSX_DF2_J1 | 13 | AWG 24, tsp # 25 & (12, 24)
Column 3: SA out - | 14 | MSX_DF2_J1 | 14 | AWG 24, tsp # 1 & (2, 15)
Shield C3 SA out | 15 | MSX_DF2_J1 | - | tsp # 1 & 14 | same shied is connected to pin 2 and 15
Column 3: SQ1 Flux Bias - | 16 | MSX_DF2_J1 | 16 | AWG 24, tsp # 3 & (4, 17)
Shield C3 SQ1 Flux Bias | 17 | MSX_DF2_J1 | - | tsp # 3 & 16 | same shield is connected to pin 4 and 17
Column 3: SQ2 Flux Bias - | 18 | MSX_DF2_J1 | 18 | AWG 24, tsp # 5 & (6, 19)
Shield C3 SQ2 Flux Bias | 19 | MSX_DF2_J1 | - | tsp # 5 &18 | same shield is connected to pin 6 and 19
Shield C4 SA out | 20 | MSX_DF2_J1 | - | tsp # 9 & 21 | same shield is connected to pin 8 and 20
Column 4: SA out - | 21 | MSX_DF2_J1 | 21 | AWG 24, tsp # 9 & (8, 20)
Shield C4 SQ1 Flux Bias | 22 | MSX_DF2_J1 | - | tsp # 11 & 23 | same shield is connected to pin 10 and 22
Column 4: SQ1 Flux Bias - | 23 | MSX_DF2_J1 | 23 | AWG 24, tsp # 11 & (10, 22)
Shield C4 SQ2 Flux Bias | 24 | MSX_DF2_J1 | - | tsp # 13 & 25 | same shield is connected to pin 12 and 24
Column 4: SQ2 Flux Bias - | 25 | MSX_DF2_J1 | 25 | AWG 24, tsp # 13 & (12, 24)
tsp = twisted shield pair with wires to pins #n & (#shield, #shield)

## MSX_MCB_J4
Board: | Master Control Board 1 (MCB-1) |  |  |  | Digikey Part Number
Connector: | MSX_MCB_J4 |  |  | HDD26-P | A31944-ND
|  |  |  | Backshell | TBD
Date | Rev | Notes
2011-06-23 | 01 | Initial Release
| From: | To:
Signal | Pin | Connector | Pin | Wire Spec | Comments
Column 1: SCLK | 1 | ISX_MCB_J4 | 1 | AWG 24, tp # 19
Column 1: serial Data In | 2 | ISX_MCB_J4 | 2 | AWG 24, tp # 20
Column 2: SCLK | 3 | ISX_MCB_J4 | 3 | AWG 24, tp # 21
Column 2: Serial Data In | 4 | ISX_MCB_J4 | 4 | AWG 24, tp # 22
Column 3: SCLK | 5 | ISX_MCB_J4 | 5 | AWG 24, tp # 23
Column 3: Serial Data In | 6 | ISX_MCB_J4 | 6 | AWG 24, tp # 24
Column 4: SCLK | 7 | ISX_MCB_J4 | 7 | AWG 24, tp # 25
Column 4: Serial Data In | 8 | ISX_MCB_J4 | 8 | AWG 24, tp # 26
N/C | 9 | - | -
Column 1: CS | 10 | ISX_MCB_J4 | 10 | AWG 22 Single Ended
5.7V | 11 | ISX_MCB_J4 | 11 | AWG 22 Single Ended | Connected but not used
Column 2: CS | 12 | ISX_MCB_J4 | 12 | AWG 22 Single Ended
5.7V | 13 | ISX_MCB_J4 | 13 | AWG 22 Single Ended | Connected but not used
Column 3: CS | 14 | ISX_MCB_J4 | 14 | AWG 22 Single Ended
5.7V | 15 | ISX_MCB_J4 | 15 | AWG 22 Single Ended | Connected but not used
Column 4: CS | 16 | ISX_MCB_J4 | 16 | AWG 22 Single Ended
5.7V | 17 | ISX_MCB_J4 | 17 | AWG 22 Single Ended | Connected but not used
N/C | 18 | - | -
DGND | 19 | ISX_MCB_J4 | 19 | AWG 24, tp # 1
DGND | 20 | ISX_MCB_J4 | 20 | AWG 24, tp # 2
DGND | 21 | ISX_MCB_J4 | 21 | AWG 24, tp # 3
DGND | 22 | ISX_MCB_J4 | 22 | AWG 24, tp # 4
DGND | 23 | ISX_MCB_J4 | 23 | AWG 24, tp # 5
DGND | 24 | ISX_MCB_J4 | 24 | AWG 24, tp # 6
DGND | 25 | ISX_MCB_J4 | 25 | AWG 24, tp # 7
DGND | 26 | ISX_MCB_J4 | 26 | AWG 24, tp # 8
tp = twisted pair with wire to pin #n

## ISX_MCB_J4
Board: | Top Header Board |  |  |  | Digikey Part Number
Connector: | ISX_MCB_J4 |  |  | HDD26-S | A31949-ND
|  |  |  | Backshell | TBD
Date | Rev | Notes
2011-06-23 | 01 | Initial Release
| From: | To:
Signal | Pin | Connector | Pin | Wire Spec | Comments
Column 1: SCLK | 1 | MSX_MCB_J4 | 1 | AWG 24, tp # 19
Column 1: serial Data In | 2 | MSX_MCB_J4 | 2 | AWG 24, tp # 20
Column 2: SCLK | 3 | MSX_MCB_J4 | 3 | AWG 24, tp # 21
Column 2: Serial Data In | 4 | MSX_MCB_J4 | 4 | AWG 24, tp # 22
Column 3: SCLK | 5 | MSX_MCB_J4 | 5 | AWG 24, tp # 23
Column 3: Serial Data In | 6 | MSX_MCB_J4 | 6 | AWG 24, tp # 24
Column 4: SCLK | 7 | MSX_MCB_J4 | 7 | AWG 24, tp # 25
Column 4: Serial Data In | 8 | MSX_MCB_J4 | 8 | AWG 24, tp # 26
N/C | 9 | - | -
Column 1: CS | 10 | MSX_MCB_J4 | 10 | AWG 22 Single Ended
5.7V | 11 | MSX_MCB_J4 | 11 | AWG 22 Single Ended | Connected but not used
Column 2: CS | 12 | MSX_MCB_J4 | 12 | AWG 22 Single Ended
5.7V | 13 | MSX_MCB_J4 | 13 | AWG 22 Single Ended | Connected but not used
Column 3: CS | 14 | MSX_MCB_J4 | 14 | AWG 22 Single Ended
5.7V | 15 | MSX_MCB_J4 | 15 | AWG 22 Single Ended | Connected but not used
Column 4: CS | 16 | MSX_MCB_J4 | 16 | AWG 22 Single Ended
5.7V | 17 | MSX_MCB_J4 | 17 | AWG 22 Single Ended | Connected but not used
N/C | 18 | - | -
DGND | 19 | MSX_MCB_J4 | 19 | AWG 24, tp # 1
DGND | 20 | MSX_MCB_J4 | 20 | AWG 24, tp # 2
DGND | 21 | MSX_MCB_J4 | 21 | AWG 24, tp # 3
DGND | 22 | MSX_MCB_J4 | 22 | AWG 24, tp # 4
DGND | 23 | MSX_MCB_J4 | 23 | AWG 24, tp # 5
DGND | 24 | MSX_MCB_J4 | 24 | AWG 24, tp # 6
DGND | 25 | MSX_MCB_J4 | 25 | AWG 24, tp # 7
DGND | 26 | MSX_MCB_J4 | 26 | AWG 24, tp # 8
tp = twisted pair with wire to pin #n

## MSX_RA_J1
Board: | Row Address Board 1 (RA 16-1) |  |  |  | Digikey Part Number
Connector: | MSX_RA_J1 |  |  | HDD62-P | A31946-ND
|  |  |  | Backshell | TBD
Date | Rev | Notes
2011-06-23 | 01 | Initial Release
| From: | To:
Signal | Pin | Connector | Pin | Wire Spec | Comments
N/C | 1 | - | -
Channel 14 - | 2 | ISX_RA_J1 | 2 | AWG 24, tsp # 3 & 24
Channel 14 + | 3 | ISX_RA_J1 | 3 | AWG 24, tsp # 2 & 24
Channel 13 - | 4 | ISX_RA_J1 | 4 | AWG 24, tsp # 5 & 26
Channel 13 + | 5 | ISX_RA_J1 | 5 | AWG 24, tsp # 4 & 26
Channel 10 - | 6 | ISX_RA_J1 | 6 | AWG 24, tsp # 7 & 28
Channel 10 + | 7 | ISX_RA_J1 | 7 | AWG 24, tsp # 6 & 28
Channel 9 - | 8 | ISX_RA_J1 | 8 | AWG 24, tsp # 9 & 30
Channel 9 + | 9 | ISX_RA_J1 | 9 | AWG 24, tsp # 8 & 30
N/C | 10 | - | -
N/C | 11 | - | -
N/C | 12 | - | -
N/C | 13 | - | -
Channel 6 - | 14 | ISX_RA_J1 | 14 | AWG 24, tsp # 15 & 36
Channel 6 + | 15 | ISX_RA_J1 | 15 | AWG 24, tsp # 14 & 36
Channel 5 - | 16 | ISX_RA_J1 | 16 | AWG 24, tsp # 17 & 38
Channel 5 + | 17 | ISX_RA_J1 | 17 | AWG 24, tsp # 16 & 38
Channel 2 - | 18 | ISX_RA_J1 | 18 | AWG 24, tsp # 19 & 40
Channel 2 + | 19 | ISX_RA_J1 | 19 | AWG 24, tsp # 18 & 40
Channel 1 - | 20 | ISX_RA_J1 | 20 | AWG 24, tsp # 21 & 42
Channel 1 (=Row 1) + | 21 | ISX_RA_J1 | 21 | AWG 24, tsp # 20 & 42
N/C | 22 | - | -
N/C | 23 | - | -
N/C | 24 | - | -
N/C | 25 | - | -
N/C | 26 | - | -
N/C | 27 | - | -
N/C | 28 | - | -
N/C | 29 | - | -
N/C | 30 | - | -
N/C | 31 | - | -
N/C | 32 | - | -
N/C | 33 | - | -
N/C | 34 | - | -
N/C | 35 | - | -
N/C | 36 | - | -
N/C | 37 | - | -
N/C | 38 | - | -
N/C | 39 | - | -
N/C | 40 | - | -
N/C | 41 | - | -
N/C | 42 | - | -
Channel 16 - | 43 | ISX_RA_J1 | 43 | AWG 24, tsp # 44 & 23
Channel 16 + | 44 | ISX_RA_J1 | 44 | AWG 24, tsp # 43 & 23
Channel 15 - | 45 | ISX_RA_J1 | 45 | AWG 24, tsp # 46 & 25
Channel 15 + | 46 | ISX_RA_J1 | 46 | AWG 24, tsp # 45 & 25
Channel 12 - | 47 | ISX_RA_J1 | 47 | AWG 24, tsp # 48 & 27
Channel 12 + | 48 | ISX_RA_J1 | 48 | AWG 24, tsp #47 & 27
Channel 11 - | 49 | ISX_RA_J1 | 49 | AWG 24, tsp # 50 & 29
Channel 11 + | 50 | ISX_RA_J1 | 50 | AWG 24, tsp # 49 & 29
N/C | 51 | - | -
N/C | 52 | - | -
N/C | 53 | - | -
N/C | 54 | - | -
Channel 8 - | 55 | ISX_RA_J1 | 55 | AWG 24, tsp # 56 & 35
Channel 8 + | 56 | ISX_RA_J1 | 56 | AWG 24, tsp # 55 & 35
Channel 7- | 57 | ISX_RA_J1 | 57 | AWG 24, tsp # 58 & 37
Channel 7 + | 58 | ISX_RA_J1 | 58 | AWG 24, tsp # 57 & 37
Channel 4 - | 59 | ISX_RA_J1 | 59 | AWG 24, tsp # 60 & 39
Channel 4 + | 60 | ISX_RA_J1 | 60 | AWG 24, tsp # 59 & 39
Channel 3 - | 61 | ISX_RA_J1 | 61 | AWG 24, tsp # 62 & 41
Channel 3 + | 62 | ISX_RA_J1 | 62 | AWG 24, tsp # 61 & 41
tsp = twisted shield pair with wires to pins #n & #shield

## ISX_RA_J1
Board: | Top Header Board |  |  |  | Digikey Part Number
Connector: | ISX_RA_J1 |  |  | HDD62-S | A31951-ND
|  |  |  | Backshell | TBD
Date | Rev | Notes
2011-06-23 | 01 | Initial Release
| From: | To:
Signal | Pin | Connector | Pin | Wire Spec | Comments
N/C | 1 | - | -
Channel 14 - | 2 | MSX_RA_J1 | 2 | AWG 24, tsp # 3 & 24
Channel 14 + | 3 | MSX_RA_J1 | 3 | AWG 24, tsp # 2 & 24
Channel 13 - | 4 | MSX_RA_J1 | 4 | AWG 24, tsp # 5 & 26
Channel 13 + | 5 | MSX_RA_J1 | 5 | AWG 24, tsp # 4 & 26
Channel 10 - | 6 | MSX_RA_J1 | 6 | AWG 24, tsp # 7 & 28
Channel 10 + | 7 | MSX_RA_J1 | 7 | AWG 24, tsp # 6 & 28
Channel 9 - | 8 | MSX_RA_J1 | 8 | AWG 24, tsp # 9 & 30
Channel 9 + | 9 | MSX_RA_J1 | 9 | AWG 24, tsp # 8 & 30
N/C | 10 | - | -
N/C | 11 | - | -
N/C | 12 | - | -
N/C | 13 | - | -
Channel 6 - | 14 | MSX_RA_J1 | 14 | AWG 24, tsp # 15 & 36
Channel 6 + | 15 | MSX_RA_J1 | 15 | AWG 24, tsp # 14 & 36
Channel 5 - | 16 | MSX_RA_J1 | 16 | AWG 24, tsp # 17 & 38
Channel 5 + | 17 | MSX_RA_J1 | 17 | AWG 24, tsp # 16 & 38
Channel 2 - | 18 | MSX_RA_J1 | 18 | AWG 24, tsp # 19 & 40
Channel 2 + | 19 | MSX_RA_J1 | 19 | AWG 24, tsp # 18 & 40
Channel 1 - | 20 | MSX_RA_J1 | 20 | AWG 24, tsp # 21 & 42
Channel 1 (=Row 1) + | 21 | MSX_RA_J1 | 21 | AWG 24, tsp # 20 & 42
N/C | 22 | - | -
Shield Channel 16 | 23 | MSX_RA_J1 | - | tsp # 43 & 44
Shield Channel 14 | 24 | MSX_RA_J1 | - | tsp # 2 & 3
Shield Channel 15 | 25 | MSX_RA_J1 | - | tsp # 45 & 46
Shield Channel 13 | 26 | MSX_RA_J1 | - | tsp # 4 & 5
Shield Channel 12 | 27 | MSX_RA_J1 | - | tsp # 47 & 48
Shield Channel 10 | 28 | MSX_RA_J1 | - | tsp # 6 & 7
Shield Channel 11 | 29 | MSX_RA_J1 | - | tsp # 49 & 50
Shield Channel 9 | 30 | MSX_RA_J1 | - | tsp # 8 & 9
N/C | 31 | - | -
N/C | 32 | - | -
N/C | 33 | - | -
N/C | 34 | - | -
Shield Channel 8 | 35 | MSX_RA_J1 | - | tsp # 55 & 56
Shield Channel 6 | 36 | MSX_RA_J1 | - | tsp # 14 & 15
Shield Channel 7 | 37 | MSX_RA_J1 | - | tsp # 57 & 58
Shield Channel 5 | 38 | MSX_RA_J1 | - | tsp # 16 & 17
Shield Channel 4 | 39 | MSX_RA_J1 | - | tsp # 59 & 60
Shield Channel 2 | 40 | MSX_RA_J1 | - | tsp # 18 & 19
Shield Channel 3 | 41 | MSX_RA_J1 | - | tsp # 61 & 62
Shield Channel 1 | 42 | MSX_RA_J1 | - | tsp # 20 & 21
Channel 16 - | 43 | MSX_RA_J1 | 43 | AWG 24, tsp # 44 & 23
Channel 16 + | 44 | MSX_RA_J1 | 44 | AWG 24, tsp # 43 & 23
Channel 15 - | 45 | MSX_RA_J1 | 45 | AWG 24, tsp # 46 & 25
Channel 15 + | 46 | MSX_RA_J1 | 46 | AWG 24, tsp # 45 & 25
Channel 12 - | 47 | MSX_RA_J1 | 47 | AWG 24, tsp # 48 & 27
Channel 12 + | 48 | MSX_RA_J1 | 48 | AWG 24, tsp #47 & 27
Channel 11 - | 49 | MSX_RA_J1 | 49 | AWG 24, tsp # 50 & 29
Channel 11 + | 50 | MSX_RA_J1 | 50 | AWG 24, tsp # 49 & 29
N/C | 51 | - | -
N/C | 52 | - | -
N/C | 53 | - | -
N/C | 54 | - | -
Channel 8 - | 55 | MSX_RA_J1 | 55 | AWG 24, tsp # 56 & 35
Channel 8 + | 56 | MSX_RA_J1 | 56 | AWG 24, tsp # 55 & 35
Channel 7- | 57 | MSX_RA_J1 | 57 | AWG 24, tsp # 58 & 37
Channel 7 + | 58 | MSX_RA_J1 | 58 | AWG 24, tsp # 57 & 37
Channel 4 - | 59 | MSX_RA_J1 | 59 | AWG 24, tsp # 60 & 39
Channel 4 + | 60 | MSX_RA_J1 | 60 | AWG 24, tsp # 59 & 39
Channel 3 - | 61 | MSX_RA_J1 | 61 | AWG 24, tsp # 62 & 41
Channel 3 + | 62 | MSX_RA_J1 | 62 | AWG 24, tsp # 61 & 41
tsp = twisted shield pair with wires to pins #n & #shield

## MSX_RAB_J1
Board: | Row Address Bias Bd (RA 16-2) |  |  |  | Digikey Part Number
Connector: | MSX_RAB_J1 |  |  | HDD62-P | A31946-ND
|  |  |  | Backshell | TBD
Date | Rev | Notes
2011-06-23 | 01 | Initial Release
| From: | To:
Signal | Pin | Connector | Pin | Wire Spec | Comments
N/C | 1 | - | -
N/C | 2 | - | -
N/C | 3 | - | -
N/C | 4 | - | -
N/C | 5 | - | -
Column 4: TES Bias - | 6 | ISX_RAB_J1 | 6 | AWG 24, tsp # 7 & 28
Column 4: TES Bias + | 7 | ISX_RAB_J1 | 7 | AWG 24, tsp # 6 & 28
Column 3: SQ2 Bias - | 8 | ISX_RAB_J1 | 8 | AWG 24, tsp # 9 & 30
Column 3: SQ2 Bias + | 9 | ISX_RAB_J1 | 9 | AWG 24, tsp # 8 & 30
N/C | 10 | - | -
N/C | 11 | - | -
N/C | 12 | - | -
N/C | 13 | - | -
Column 2: SQ2 Bias - | 14 | ISX_RAB_J1 | 14 | AWG 24, tsp # 15 & 36
Column 2: SQ2 Bias + | 15 | ISX_RAB_J1 | 15 | AWG 24, tsp # 14 & 36
Column 2: SA Flux Bias - | 16 | ISX_RAB_J1 | 16 | AWG 24, tsp # 17 & 38
Column 2: SA Flux Bias + | 17 | ISX_RAB_J1 | 17 | AWG 24, tsp # 16 & 38
Column 1: SA Flux Bias - | 18 | ISX_RAB_J1 | 18 | AWG 24, tsp # 19 & 40
Column 1: SA Flux Bias + | 19 | ISX_RAB_J1 | 19 | AWG 24, tsp # 18 & 40
Column 1: TES Bias - | 20 | ISX_RAB_J1 | 20 | AWG 24, tsp # 21 & 42
Column 1: TES Bias + | 21 | ISX_RAB_J1 | 21 | AWG 24, tsp # 20 & 42
N/C | 22 | - | -
N/C | 23 | - | -
N/C | 24 | - | -
N/C | 25 | - | -
N/C | 26 | - | -
N/C | 27 | - | -
N/C | 28 | - | -
N/C | 29 | - | -
N/C | 30 | - | -
N/C | 31 | - | -
N/C | 32 | - | -
N/C | 33 | - | -
N/C | 34 | - | -
N/C | 35 | - | -
N/C | 36 | - | -
N/C | 37 | - | -
N/C | 38 | - | -
N/C | 39 | - | -
N/C | 40 | - | -
N/C | 41 | - | -
N/C | 42 | - | -
N/C | 43 | - | -
N/C | 44 | - | -
N/C | 45 | - | -
N/C | 46 | - | -
Column 4: SQ2 Bias - | 47 | ISX_RAB_J1 | 47 | AWG 24, tsp # 48 & 27
Column 4: SQ2 Bias + | 48 | ISX_RAB_J1 | 48 | AWG 24, tsp # 47 & 27
Column 4: SA Flux Bias - | 49 | ISX_RAB_J1 | 49 | AWG 24, tsp # 50 & 29
Column 4: SA Flux Bias + | 50 | ISX_RAB_J1 | 50 | AWG 24, tsp # 49 & 29
N/C | 51 | - | -
N/C | 52 | - | -
N/C | 53 | - | -
N/C | 54 | - | -
Column 3: SA Flux Bias - | 55 | ISX_RAB_J1 | 55 | AWG 24, tsp # 56 & 35
Column 3: SA Flux Bias + | 56 | ISX_RAB_J1 | 56 | AWG 24, tsp # 55 & 35
Column 3 TES Bias - | 57 | ISX_RAB_J1 | 57 | AWG 24, tsp # 58 & 37
Column 3: TES Bias + | 58 | ISX_RAB_J1 | 58 | AWG 24, tsp # 57 & 37
Column 2: TES Bias - | 59 | ISX_RAB_J1 | 59 | AWG 24, tsp # 60 & 39
Column 2: TES Bias + | 60 | ISX_RAB_J1 | 60 | AWG 24, tsp # 59 & 39
Column 1: SQ2 Bias - | 61 | ISX_RAB_J1 | 61 | AWG 24, tsp # 62 & 41
Column 1: SQ2 Bias + | 62 | ISX_RAB_J1 | 62 | AWG 24, tsp # 61 & 41
tsp = twisted shield pair with wires to pins #n & #shield

## ISX_RAB_J1
Board: | Top Header Board |  |  |  | Digikey Part Number
Connector: | ISX_RAB_J1 |  |  | HDD62-S | A31951-ND
|  |  |  | Backshell | TBD
Date | Rev | Notes
2011-06-23 | 01 | Initial Release
| From: | To:
Signal | Pin | Connector | Pin | Wire Spec | Comments
N/C | 1 | - | -
N/C | 2 | - | -
N/C | 3 | - | -
N/C | 4 | - | -
N/C | 5 | - | -
Column 4: TES Bias - | 6 | MSX_RAB_J1 | 6 | AWG 24, tsp # 7 & 28
Column 4: TES Bias + | 7 | MSX_RAB_J1 | 7 | AWG 24, tsp # 6 & 28
Column 3: SQ2 Bias - | 8 | MSX_RAB_J1 | 8 | AWG 24, tsp # 9 & 30
Column 3: SQ2 Bias + | 9 | MSX_RAB_J1 | 9 | AWG 24, tsp # 8 & 30
N/C | 10 | - | -
N/C | 11 | - | -
N/C | 12 | - | -
N/C | 13 | - | -
Column 2: SQ2 Bias - | 14 | MSX_RAB_J1 | 14 | AWG 24, tsp # 15 & 36
Column 2: SQ2 Bias + | 15 | MSX_RAB_J1 | 15 | AWG 24, tsp # 14 & 36
Column 2: SA Flux Bias - | 16 | MSX_RAB_J1 | 16 | AWG 24, tsp # 17 & 38
Column 2: SA Flux Bias + | 17 | MSX_RAB_J1 | 17 | AWG 24, tsp # 16 & 38
Column 1: SA Flux Bias - | 18 | MSX_RAB_J1 | 18 | AWG 24, tsp # 19 & 40
Column 1: SA Flux Bias + | 19 | MSX_RAB_J1 | 19 | AWG 24, tsp # 18 & 40
Column 1: TES Bias - | 20 | MSX_RAB_J1 | 20 | AWG 24, tsp # 21 & 42
Column 1: TES Bias + | 21 | MSX_RAB_J1 | 21 | AWG 24, tsp # 20 & 42
N/C | 22 | - | -
N/C | 23 | - | -
N/C | 24 | - | -
N/C | 25 | - | -
N/C | 26 | - | -
Shield C4 SQ2 Bias | 27 | MSX_RAB_J1 | - | tsp # 47 & 48
Shield C4 TES Bias | 28 | MSX_RAB_J1 | - | tsp # 6 & 7
Shield C4 SA Flux Bias | 29 | MSX_RAB_J1 | - | tsp # 49 & 50
Shield C3 SQ2 Bias | 30 | MSX_RAB_J1 | - | tsp # 8 & 9
N/C | 31 | - | -
N/C | 32 | - | -
N/C | 33 | - | -
N/C | 34 | - | -
Shield C3 SA Flux Bias | 35 | MSX_RAB_J1 | - | tsp # 55 & 56
Shield C2 SQ2 Bias | 36 | MSX_RAB_J1 | - | tsp # 14 & 15
Shield C3 TES Bias | 37 | MSX_RAB_J1 | - | tsp # 57 & 58
Shield C2 SA Flux Bias | 38 | MSX_RAB_J1 | - | tsp # 16 & 17
Shield C2 TES Bias | 39 | MSX_RAB_J1 | - | tsp # 59 & 60
Shield C1 SA Flux Bias | 40 | MSX_RAB_J1 | - | tsp # 18 & 19
Shield C1 SQ2 Bias | 41 | MSX_RAB_J1 | - | tsp #61 & 62
Shield C1 TES Bias | 42 | MSX_RAB_J1 | - | tsp # 20 & 21
N/C | 43 | - | -
N/C | 44 | - | -
N/C | 45 | - | -
N/C | 46 | - | -
Column 4: SQ2 Bias - | 47 | MSX_RAB_J1 | 47 | AWG 24, tsp # 48 & 27
Column 4: SQ2 Bias + | 48 | MSX_RAB_J1 | 48 | AWG 24, tsp # 47 & 27
Column 4: SA Flux Bias - | 49 | MSX_RAB_J1 | 49 | AWG 24, tsp # 50 & 29
Column 4: SA Flux Bias + | 50 | MSX_RAB_J1 | 50 | AWG 24, tsp # 49 & 29
N/C | 51 | - | -
N/C | 52 | - | -
N/C | 53 | - | -
N/C | 54 | - | -
Column 3: SA Flux Bias - | 55 | MSX_RAB_J1 | 55 | AWG 24, tsp # 56 & 35
Column 3: SA Flux Bias + | 56 | MSX_RAB_J1 | 56 | AWG 24, tsp # 55 & 35
Column 3 TES Bias - | 57 | MSX_RAB_J1 | 57 | AWG 24, tsp # 58 & 37
Column 3: TES Bias + | 58 | MSX_RAB_J1 | 58 | AWG 24, tsp # 57 & 37
Column 2: TES Bias - | 59 | MSX_RAB_J1 | 59 | AWG 24, tsp # 60 & 39
Column 2: TES Bias + | 60 | MSX_RAB_J1 | 60 | AWG 24, tsp # 59 & 39
Column 1: SQ2 Bias - | 61 | MSX_RAB_J1 | 61 | AWG 24, tsp # 62 & 41
Column 1: SQ2 Bias + | 62 | MSX_RAB_J1 | 62 | AWG 24, tsp # 61 & 41
tsp = twisted shield pair with wires to pins #n & #shield