## Revision Log
Science Chain Wirelist Change Log
Date | Sheet | By | Change Summary
2011-06-23 | ALL | T.Nguyen | Initial Release
2011-09-23 | MSX_MCB_J1, MSX_MCB_J1B, MSX_GSE_J1B, MSX_MCB_J5, MSX_GSE_J5, MSX_PB_J1 | T.Nguyen | Added
2012-05-02 | MSX_DF1_J1, ISX_DF1_J1, MSX_DF2_J1,I SX_DF2_J1, MSX_RA_J1, ISX_RA_J1, MSX_RAB_J1, ISX_RAB_J1 | P. Oakley | Changed shield terminations from MSX to ISX, also fixed ISX_DF2_J1 "Connector" column to pair that cable with MSX_DF2_J1 (it was going to MSX_DF1_J1).
Note: No outer braid specified on harness

## MSX_DF1_J1
Board: | Detector Feedback Board (DFB2-1) |  |  |  | Digikey Part Number
Connector: | MSX_DF1_J1 |  |  | DD25-S | A34121-ND
|  |  |  | Backshell | TBD
Date | Rev | Notes
2011-06-23 | 01 | Initial Release
| From: | To:
Signal | Pin | Connector | Pin | Wire Spec | Comments
Column 1: SA out + | 1 | ISX_DF1_J1 | 1 | AWG 24, tsp # 14 & (2, 15)
N/C | 2 |  | -
Column 1: SQ1 Flux Bias + | 3 | ISX_DF1_J1 | 3 | AWG 24, tsp # 16 & (4, 17)
N/C | 4 |  | -
Column 1: SQ2 Flux Bias + | 5 | ISX_DF1_J1 | 5 | AWG 24, tsp # 18 & (6, 19)
N/C | 6 |  | -
Chassis | 7 | ISX_DF1_J1 | 7 | AWG 24 Single Ended
N/C | 8 |  | -
Column 2: SA out + | 9 | ISX_DF1_J1 | 9 | AWG 24, tsp # 21 & (8, 20)
N/C | 10 |  | -
Column 2: SQ1 Flux Bias + | 11 | ISX_DF1_J1 | 11 | AWG 24, tsp 23 & (10, 22)
N/C | 12 |  | -
Column 2: SQ2 Flux Bias + | 13 | ISX_DF1_J1 | 13 | AWG 24, tsp # 25 & (12, 24)
Column 1: SA out - | 14 | ISX_DF1_J1 | 14 | AWG 24, tsp # 1 & (2, 15)
N/C | 15 |  | -
Column 1: SQ1 Flux Bias - | 16 | ISX_DF1_J1 | 16 | AWG 24, tsp # 3 & (4, 17)
N/C | 17 |  | -
Column 1: SQ2 Flux Bias - | 18 | ISX_DF1_J1 | 18 | AWG 24, tsp # 5 & (6, 19)
N/C | 19 |  | -
N/C | 20 |  | -
Column 2: SA out - | 21 | ISX_DF1_J1 | 21 | AWG 24, tsp # 9 & (8, 20)
N/C | 22 |  | -
Column 2: SQ1 Flux Bias - | 23 | ISX_DF1_J1 | 23 | AWG 24, tsp # 11 & (10, 22)
N/C | 24 |  | -
Column 2: SQ2 Flux Bias - | 25 | ISX_DF1_J1 | 25 | AWG 24, tsp # 13 & (12, 24)
tsp = twisted shield pair with wires to pins #n & (#shield, #shield)

## ISX_DF1_J1
Board: | Top Header Board |  |  |  | Digikey Part Number
Connector: | ISX_DF1_J1 |  |  | DD25-P | A32578-ND
|  |  |  | Backshell | TBD
Date | Rev | Notes
2011-06-23 | 01 | Initial Release
| From: | To:
Signal | Pin | Connector | Pin | Wire Spec | Comments
Column 1: SA out + | 1 | MSX_DF1_J1 | 1 | AWG 24, tsp # 14 & (2, 15)
Shield C1 SA out | 2 | MSX_DF1_J1 | - | tsp # 1 & 14 | same shield is connected to pin 2 and 15
Column 1: SQ1 Flux Bias + | 3 | MSX_DF1_J1 | 3 | AWG 24, tsp # 16 & (4, 17)
Shield C1 SQ1 Flux Bias | 4 | MSX_DF1_J1 | - | tsp # 3 & 16 | same shield is connected to pin 4 and 17
Column 1: SQ2 Flux Bias + | 5 | MSX_DF1_J1 | 5 | AWG 24, tsp # 18 & (6, 19)
Shield C1 SQ2 Flux Bias | 6 | MSX_DF1_J1 | - | tsp # 5 &18 | same shield is connected to pin 6 and 19
Chassis | 7 | MSX_DF1_J1 | 7 | AWG 24 Single Ended
Shield C2 SA out | 8 | MSX_DF1_J1 | - | tsp # 9 & 21 | same shield is connected to pin 8 and 20
Column 2: SA out + | 9 | MSX_DF1_J1 | 9 | AWG 24, tsp # 21 & (8, 20)
Shield C2 SQ1 Flux Bias | 10 | MSX_DF1_J1 | - | tsp # 11 & 23 | same shield is connected to pin 10 and 22
Column 2: SQ1 Flux Bias + | 11 | MSX_DF1_J1 | 11 | AWG 24, tsp 23 & (10, 22)
Shield C2 SQ2 Flux Bias | 12 | MSX_DF1_J1 | - | tsp # 13 & 25 | same shield is connected to pin 12 and 24
Column 2: SQ2 Flux Bias + | 13 | MSX_DF1_J1 | 13 | AWG 24, tsp # 25 & (12, 24)
Column 1: SA out - | 14 | MSX_DF1_J1 | 14 | AWG 24, tsp # 1 & (2, 15)
Shield C1 SA out | 15 | MSX_DF1_J1 | - | tsp # 1 & 14 | same shied is connected to pin 2 and 15
Column 1: SQ1 Flux Bias - | 16 | MSX_DF1_J1 | 16 | AWG 24, tsp # 3 & (4, 17)
Shield C1 SQ1 Flux Bias | 17 | MSX_DF1_J1 | - | tsp # 3 & 16 | same shield is connected to pin 4 and 17
Column 1: SQ2 Flux Bias - | 18 | MSX_DF1_J1 | 18 | AWG 24, tsp # 5 & (6, 19)
Shield C1 SQ2 Flux Bias | 19 | MSX_DF1_J1 | - | tsp # 5 &18 | same shield is connected to pin 6 and 19
Shield C2 SA out | 20 | MSX_DF1_J1 | - | tsp # 9 & 21 | same shield is connected to pin 8 and 20
Column 2: SA out - | 21 | MSX_DF1_J1 | 21 | AWG 24, tsp # 9 & (8, 20)
Shield C2 SQ1 Flux Bias | 22 | MSX_DF1_J1 | - | tsp # 11 & 23 | same shield is connected to pin 10 and 22
Column 2: SQ1 Flux Bias - | 23 | MSX_DF1_J1 | 23 | AWG 24, tsp # 11 & (10, 22)
Shield C2 SQ2 Flux Bias | 24 | MSX_DF1_J1 | - | tsp # 13 & 25 | same shield is connected to pin 12 and 24
Column 2: SQ2 Flux Bias - | 25 | MSX_DF1_J1 | 25 | AWG 24, tsp # 13 & (12, 24)
tsp = twisted shield pair with wires to pins #n & (#shield, #shield)

## MSX_DF2_J1
Board: | Detector Feedback Board 2 (DFB2-2) |  |  |  | Digikey Part Number
Connector: | MSX_DF2_J1 |  |  | DD25-S | A34121-ND
|  |  |  | Backshell | TBD
Date | Rev | Notes
2011-06-23 | 01 | Initial Release
| From: | To:
Signal | Pin | Connector | Pin | Wire Spec | Comments
Column 3: SA out + | 1 | ISX_DF2_J1 | 1 | AWG 24, tsp # 14 & (2, 15)
Column 3: SQ1 Flux Bias + | 3 | ISX_DF2_J1 | 3 | AWG 24, tsp # 16 & (4, 17)
Column 3: SQ2 Flux Bias + | 5 | ISX_DF2_J1 | 5 | AWG 24, tsp # 18 & (6, 19)
Chassis | 7 | ISX_DF2_J1 | 7 | AWG 24 Single Ended
Column 4: SA out + | 9 | ISX_DF2_J1 | 9 | AWG 24, tsp # 21 & (8, 20)
Column 4: SQ1 Flux Bias + | 11 | ISX_DF2_J1 | 11 | AWG 24, tsp 23 & (10, 22)
Column 4: SQ2 Flux Bias + | 13 | ISX_DF2_J1 | 13 | AWG 24, tsp # 25 & (12, 24)
Column 3: SA out - | 14 | ISX_DF2_J1 | 14 | AWG 24, tsp # 1 & (2, 15)
Column 3: SQ1 Flux Bias - | 16 | ISX_DF2_J1 | 16 | AWG 24, tsp # 3 & (4, 17)
Column 3: SQ2 Flux Bias - | 18 | ISX_DF2_J1 | 18 | AWG 24, tsp # 5 & (6, 19)
Column 4: SA out - | 21 | ISX_DF2_J1 | 21 | AWG 24, tsp # 9 & (8, 20)
Column 4: SQ1 Flux Bias - | 23 | ISX_DF2_J1 | 23 | AWG 24, tsp # 11 & (10, 22)
Column 4: SQ2 Flux Bias - | 25 | ISX_DF2_J1 | 25 | AWG 24, tsp # 13 & (12, 24)
tsp = twisted shield pair with wires to pins #n & (#shield, #shield)

## ISX_DF2_J1
Board: | Top Header Board |  |  |  | Digikey Part Number
Connector: | ISX_DF2_J1 |  |  | DD25-P | A32578-ND
|  |  |  | Backshell | TBD
Date | Rev | Notes
2011-06-23 | 01 | Initial Release
| From: | To:
Signal | Pin | Connector | Pin | Wire Spec | Comments
Column 3: SA out + | 1 | MSX_DF2_J1 | 1 | AWG 24, tsp # 14 & (2, 15)
Shield C3 SA out | 2 | MSX_DF2_J1 | - | tsp # 1 & 14 | same shield is connected to pin 2 and 15
Column 3: SQ1 Flux Bias + | 3 | MSX_DF2_J1 | 3 | AWG 24, tsp # 16 & (4, 17)
Shield C3 SQ1 Flux Bias | 4 | MSX_DF2_J1 | - | tsp # 3 & 16 | same shield is connected to pin 4 and 17
Column 3: SQ2 Flux Bias + | 5 | MSX_DF2_J1 | 5 | AWG 24, tsp # 18 & (6, 19)
Shield C3 SQ2 Flux Bias | 6 | MSX_DF2_J1 | - | tsp # 5 &18 | same shield is connected to pin 6 and 19
Chassis | 7 | MSX_DF2_J1 | 7 | AWG 24 Single Ended
Shield C4 SA out | 8 | MSX_DF2_J1 | - | tsp # 9 & 21 | same shield is connected to pin 8 and 20
Column 4: SA out + | 9 | MSX_DF2_J1 | 9 | AWG 24, tsp # 21 & (8, 20)
Shield C4 SQ1 Flux Bias | 10 | MSX_DF2_J1 | - | tsp # 11 & 23 | same shied is connected to pin 10 and 22
Column 4: SQ1 Flux Bias + | 11 | MSX_DF2_J1 | 11 | AWG 24, tsp 23 & (10, 22)
Shield C4 SQ2 Flux Bias | 12 | MSX_DF2_J1 | - | tsp # 13 & 25 | same shield is connected to pin 12 and 24
Column 4: SQ2 Flux Bias + | 13 | MSX_DF2_J1 | 13 | AWG 24, tsp # 25 & (12, 24)
Column 3: SA out - | 14 | MSX_DF2_J1 | 14 | AWG 24, tsp # 1 & (2, 15)
Shield C3 SA out | 15 | MSX_DF2_J1 | - | tsp # 1 & 14 | same shied is connected to pin 2 and 15
Column 3: SQ1 Flux Bias - | 16 | MSX_DF2_J1 | 16 | AWG 24, tsp # 3 & (4, 17)
Shield C3 SQ1 Flux Bias | 17 | MSX_DF2_J1 | - | tsp # 3 & 16 | same shield is connected to pin 4 and 17
Column 3: SQ2 Flux Bias - | 18 | MSX_DF2_J1 | 18 | AWG 24, tsp # 5 & (6, 19)
Shield C3 SQ2 Flux Bias | 19 | MSX_DF2_J1 | - | tsp # 5 &18 | same shield is connected to pin 6 and 19
Shield C4 SA out | 20 | MSX_DF2_J1 | - | tsp # 9 & 21 | same shield is connected to pin 8 and 20
Column 4: SA out - | 21 | MSX_DF2_J1 | 21 | AWG 24, tsp # 9 & (8, 20)
Shield C4 SQ1 Flux Bias | 22 | MSX_DF2_J1 | - | tsp # 11 & 23 | same shield is connected to pin 10 and 22
Column 4: SQ1 Flux Bias - | 23 | MSX_DF2_J1 | 23 | AWG 24, tsp # 11 & (10, 22)
Shield C4 SQ2 Flux Bias | 24 | MSX_DF2_J1 | - | tsp # 13 & 25 | same shield is connected to pin 12 and 24
Column 4: SQ2 Flux Bias - | 25 | MSX_DF2_J1 | 25 | AWG 24, tsp # 13 & (12, 24)
tsp = twisted shield pair with wires to pins #n & (#shield, #shield)

## MSX_MCB_J1
Board: | Master Control Board 1 (MCB-1) |  |  |  | Digikey Part Number
Connector: | MSX_MCB_J1 |  |  | DD44-P | A31945-ND
|  |  |  | Backshell | TBD
Date | Rev | Notes
2011-06-23 | 01 | Initial Release
| From: | To:
Signal | Pin | Connector | Pin | Wire Spec | Comments
Bit Rate Clock LVDS + | 1 | P-00-04 | 9 | AWG 24, tp # 16
Read Strobe LVDS - | 2 | P-00-04 | 29 | AWG 24, tp # 17
Minor Frame Pulse LVDS + | 3 | P-00-04 | 13 | AWG 24, tp # 18
Major Frame Pulse LVDS - | 4 | P-00-04 | 30 | AWG 24, tp # 19
Other Major Frame Pulse LVDS + | 5 | P-00-04 | 12 | AWG 24, tp # 20
Spare LVDS - | 6 | - | -
Bit 0, LVDS + | 7 | P-00-04 | 1 | AWG 24, tp # 22
Bit 1, LVDS - | 8 | P-00-04 | 2 | AWG 24, tp # 23
Bit 2, LVDS + | 9 | P-00-04 | 3 | AWG 24, tp # 24
Bit 3, LVDS - | 10 | P-00-04 | 4 | AWG 24, tp # 25
Bit 4, LVDS + | 11 | P-00-04 | 5 | AWG 24, tp # 26
Bit 5, LVDS - | 12 | P-00-04 | 6 | AWG 24, tp # 27
Bit 6, LVDS + | 13 | P-00-04 | 7 | AWG 24, tp # 28
Bit 7, LVDS - | 14 | P-00-04 | 8 | AWG 24, tp # 29
Serial RS422 Data + | 15 | P-00-04 | 18 | AWG 24, tp # 30
Bit Rate Clock LVDS - | 16 | P-00-04 | 28 | AWG 24, tp # 1
Read Strobe LVDS + | 17 | P-00-04 | 10 | AWG 24, tp # 2
Minor Frame Pulse LVDS - | 18 | P-00-04 | 32 | AWG 24, tp # 3
Major Frame Pulse LVDS + | 19 | P-00-04 | 11 | AWG 24, tp # 4
Other Major Frame Pulse LVDS - | 20 | P-00-04 | 31 | AWG 24, tp # 5
Spare LVDS + | 21 | - | -
Bit 0, LVDS - | 22 | P-00-04 | 20 | AWG 24, tp # 7
Bit 1, LVDS + | 23 | P-00-04 | 21 | AWG 24, tp # 8
Bit 2, LVDS - | 24 | P-00-04 | 22 | AWG 24, tp # 9
Bit 3, LVDS + | 25 | P-00-04 | 23 | AWG 24, tp # 10
Bit 4, LVDS - | 26 | P-00-04 | 24 | AWG 24, tp # 11
Bit 5, LVDS + | 27 | P-00-04 | 25 | AWG 24, tp # 12
Bit 6, LVDS - | 28 | P-00-04 | 26 | AWG 24, tp # 13
Bit 7, LVDS + | 29 | P-00-04 | 27 | AWG 24, tp # 14
Serial RS422 Data - | 30 | P-00-04 | 36 | AWG 24, tp # 15
GND | 31 | P-00-04 | 33 | AWG 24 Single Ended
GND | 32 | - | - | AWG 24 Single Ended
GND | 33 | - | - | AWG 24 Single Ended
Sequencer 1 | 34 | P-00-04 | 14 | AWG 24 Single Ended
GND | 35 | - | - | AWG 24 Single Ended
GND | 36 | - | - | AWG 24 Single Ended
Sequencer 2 | 37 | P-00-04 | 15 | AWG 24 Single Ended
GND | 38 | - | - | AWG 24 Single Ended
GND | 39 | - | - | AWG 24 Single Ended
Sequencer 3 | 40 | P-00-04 | 16 | AWG 24 Single Ended
GND | 41 | - | - | AWG 24 Single Ended
GND | 42 | - | - | AWG 24 Single Ended
Sequencer 4 | 43 | P-00-04 | 17 | AWG 24 Single Ended
GND | 44 | - | - | AWG 24 Single Ended
tp = twisted pair with wire to pin #n

## MSX_MCB_J1B
Board: | Master Control Board 1 (MCB-1) |  |  |  | Digikey Part Number
Connector: | MSX_MCB_J1B |  |  | DD44-S | A31950-ND
|  |  |  | Backshell | TBD
Date | Rev | Notes
2011-06-23 | 01 | Initial Release
| From: | To:
Signal | Pin | Connector | Pin | Wire Spec | Comments
Bit Rate Clock LVDS + | 1 | MSX_GSE_J1B | 1 | AWG 24, tp # 16
Read Strobe LVDS - | 2 | MSX_GSE_J1B | 2 | AWG 24, tp # 17
Minor Frame Pulse LVDS + | 3 | MSX_GSE_J1B | 3 | AWG 24, tp # 18
Major Frame Pulse LVDS - | 4 | MSX_GSE_J1B | 4 | AWG 24, tp # 19
Other Major Frame Pulse LVDS + | 5 | MSX_GSE_J1B | 5 | AWG 24, tp # 20
Spare LVDS - | 6 | - | -
Bit 0, LVDS + | 7 | MSX_GSE_J1B | 7 | AWG 24, tp # 22
Bit 1, LVDS - | 8 | MSX_GSE_J1B | 8 | AWG 24, tp # 23
Bit 2, LVDS + | 9 | MSX_GSE_J1B | 9 | AWG 24, tp # 24
Bit 3, LVDS - | 10 | MSX_GSE_J1B | 10 | AWG 24, tp # 25
Bit 4, LVDS + | 11 | MSX_GSE_J1B | 11 | AWG 24, tp # 26
Bit 5, LVDS - | 12 | MSX_GSE_J1B | 12 | AWG 24, tp # 27
Bit 6, LVDS + | 13 | MSX_GSE_J1B | 13 | AWG 24, tp # 28
Bit 7, LVDS - | 14 | MSX_GSE_J1B | 14 | AWG 24, tp # 29
Serial RS422 Data + | 15 | MSX_GSE_J1B | 15 | AWG 24, tp # 30
Bit Rate Clock LVDS - | 16 | MSX_GSE_J1B | 16 | AWG 24, tp # 1
Read Strobe LVDS + | 17 | MSX_GSE_J1B | 17 | AWG 24, tp # 2
Minor Frame Pulse LVDS - | 18 | MSX_GSE_J1B | 18 | AWG 24, tp # 3
Major Frame Pulse LVDS + | 19 | MSX_GSE_J1B | 19 | AWG 24, tp # 4
Other Major Frame Pulse LVDS - | 20 | MSX_GSE_J1B | 20 | AWG 24, tp # 5
Spare LVDS + | 21 | - | -
Bit 0, LVDS - | 22 | MSX_GSE_J1B | 22 | AWG 24, tp # 7
Bit 1, LVDS + | 23 | MSX_GSE_J1B | 23 | AWG 24, tp # 8
Bit 2, LVDS - | 24 | MSX_GSE_J1B | 24 | AWG 24, tp # 9
Bit 3, LVDS + | 25 | MSX_GSE_J1B | 25 | AWG 24, tp # 10
Bit 4, LVDS - | 26 | MSX_GSE_J1B | 26 | AWG 24, tp # 11
Bit 5, LVDS + | 27 | MSX_GSE_J1B | 27 | AWG 24, tp # 12
Bit 6, LVDS - | 28 | MSX_GSE_J1B | 28 | AWG 24, tp # 13
Bit 7, LVDS + | 29 | MSX_GSE_J1B | 29 | AWG 24, tp # 14
Serial RS422 Data - | 30 | MSX_GSE_J1B | 30 | AWG 24, tp # 15
GND | 31 | MSX_GSE_J1B | 31 | AWG 24, tp # 32
Activate 2nd TM interface (jumper to 31) | 32 | MSX_GSE_J1B | 32 | AWG 24, tp # 31
GND | 33 | MSX_GSE_J1B | 33 | AWG 24 Single Ended
Sequencer 1 | 34 | MSX_GSE_J1B | 34 | AWG 24 Single Ended
GND | 35 | MSX_GSE_J1B | 35 | AWG 24 Single Ended
GND | 36 | MSX_GSE_J1B | 36 | AWG 24 Single Ended
Sequencer 2 | 37 | MSX_GSE_J1B | 37 | AWG 24 Single Ended
GND | 38 | MSX_GSE_J1B | 38 | AWG 24 Single Ended
GND | 39 | MSX_GSE_J1B | 39 | AWG 24 Single Ended
Sequencer 3 | 40 | MSX_GSE_J1B | 40 | AWG 24 Single Ended
GND | 41 | MSX_GSE_J1B | 41 | AWG 24 Single Ended
GND | 42 | MSX_GSE_J1B | 42 | AWG 24 Single Ended
Sequencer 4 | 43 | MSX_GSE_J1B | 43 | AWG 24 Single Ended
GND | 44 | MSX_GSE_J1B | 44 | AWG 24 Single Ended
tp = twisted pair with wire to pin #n

## MSX_GSE_J1B
GSE Connector Plate |  |  |  |  | Digikey Part Number
Connector: | MSX_GSE_J1B |  |  | DD44-P | A31945-ND
|  |  |  | Backshell | TBD
Date | Rev | Notes
2011-06-23 | 01 | Initial Release
| From: | To:
Signal | Pin | Connector | Pin | Wire Spec | Comments
Bit Rate Clock LVDS + | 1 | MSX_MCB_J1B | 1 | AWG 24, tp # 16
Read Strobe LVDS - | 2 | MSX_MCB_J1B | 2 | AWG 24, tp # 17
Minor Frame Pulse LVDS + | 3 | MSX_MCB_J1B | 3 | AWG 24, tp # 18
Major Frame Pulse LVDS - | 4 | MSX_MCB_J1B | 4 | AWG 24, tp # 19
Other Major Frame Pulse LVDS + | 5 | MSX_MCB_J1B | 5 | AWG 24, tp # 20
Spare LVDS - | 6 | - | -
Bit 0, LVDS + | 7 | MSX_MCB_J1B | 7 | AWG 24, tp # 22
Bit 1, LVDS - | 8 | MSX_MCB_J1B | 8 | AWG 24, tp # 23
Bit 2, LVDS + | 9 | MSX_MCB_J1B | 9 | AWG 24, tp # 24
Bit 3, LVDS - | 10 | MSX_MCB_J1B | 10 | AWG 24, tp # 25
Bit 4, LVDS + | 11 | MSX_MCB_J1B | 11 | AWG 24, tp # 26
Bit 5, LVDS - | 12 | MSX_MCB_J1B | 12 | AWG 24, tp # 27
Bit 6, LVDS + | 13 | MSX_MCB_J1B | 13 | AWG 24, tp # 28
Bit 7, LVDS - | 14 | MSX_MCB_J1B | 14 | AWG 24, tp # 29
Serial RS422 Data + | 15 | MSX_MCB_J1B | 15 | AWG 24, tp # 30
Bit Rate Clock LVDS - | 16 | MSX_MCB_J1B | 16 | AWG 24, tp # 1
Read Strobe LVDS + | 17 | MSX_MCB_J1B | 17 | AWG 24, tp # 2
Minor Frame Pulse LVDS - | 18 | MSX_MCB_J1B | 18 | AWG 24, tp # 3
Major Frame Pulse LVDS + | 19 | MSX_MCB_J1B | 19 | AWG 24, tp # 4
Other Major Frame Pulse LVDS - | 20 | MSX_MCB_J1B | 20 | AWG 24, tp # 5
Spare LVDS + | 21 | - | -
Bit 0, LVDS - | 22 | MSX_MCB_J1B | 22 | AWG 24, tp # 7
Bit 1, LVDS + | 23 | MSX_MCB_J1B | 23 | AWG 24, tp # 8
Bit 2, LVDS - | 24 | MSX_MCB_J1B | 24 | AWG 24, tp # 9
Bit 3, LVDS + | 25 | MSX_MCB_J1B | 25 | AWG 24, tp # 10
Bit 4, LVDS - | 26 | MSX_MCB_J1B | 26 | AWG 24, tp # 11
Bit 5, LVDS + | 27 | MSX_MCB_J1B | 27 | AWG 24, tp # 12
Bit 6, LVDS - | 28 | MSX_MCB_J1B | 28 | AWG 24, tp # 13
Bit 7, LVDS + | 29 | MSX_MCB_J1B | 29 | AWG 24, tp # 14
Serial RS422 Data - | 30 | MSX_MCB_J1B | 30 | AWG 24, tp # 15
GND | 31 | MSX_MCB_J1B | 31 | AWG 24, tp # 32
Activate 2nd TM interface (jumper to 31) | 32 | MSX_MCB_J1B | 32 | AWG 24, tp # 31
GND | 33 | MSX_MCB_J1B | 33 | AWG 24 Single Ended
Sequencer 1 | 34 | MSX_MCB_J1B | 34 | AWG 24 Single Ended
GND | 35 | MSX_MCB_J1B | 35 | AWG 24 Single Ended
GND | 36 | MSX_MCB_J1B | 36 | AWG 24 Single Ended
Sequencer 2 | 37 | MSX_MCB_J1B | 37 | AWG 24 Single Ended
GND | 38 | MSX_MCB_J1B | 38 | AWG 24 Single Ended
GND | 39 | MSX_MCB_J1B | 39 | AWG 24 Single Ended
Sequencer 3 | 40 | MSX_MCB_J1B | 40 | AWG 24 Single Ended
GND | 41 | MSX_MCB_J1B | 41 | AWG 24 Single Ended
GND | 42 | MSX_MCB_J1B | 42 | AWG 24 Single Ended
Sequencer 4 | 43 | MSX_MCB_J1B | 43 | AWG 24 Single Ended
GND | 44 | MSX_MCB_J1B | 44 | AWG 24 Single Ended
tp = twisted pair with wire to pin #n

## MSX_MCB_J4
Board: | Master Control Board 1 (MCB-1) |  |  |  | Digikey Part Number
Connector: | MSX_MCB_J4 |  |  | HDD26-P | A31944-ND
|  |  |  | Backshell | TBD
Date | Rev | Notes
2011-06-23 | 01 | Initial Release
| From: | To:
Signal | Pin | Connector | Pin | Wire Spec | Comments
Column 1: SCLK | 1 | ISX_MCB_J4 | 1 | AWG 24, tp # 19
Column 1: serial Data In | 2 | ISX_MCB_J4 | 2 | AWG 24, tp # 20
Column 2: SCLK | 3 | ISX_MCB_J4 | 3 | AWG 24, tp # 21
Column 2: Serial Data In | 4 | ISX_MCB_J4 | 4 | AWG 24, tp # 22
Column 3: SCLK | 5 | ISX_MCB_J4 | 5 | AWG 24, tp # 23
Column 3: Serial Data In | 6 | ISX_MCB_J4 | 6 | AWG 24, tp # 24
Column 4: SCLK | 7 | ISX_MCB_J4 | 7 | AWG 24, tp # 25
Column 4: Serial Data In | 8 | ISX_MCB_J4 | 8 | AWG 24, tp # 26
N/C | 9 | - | -
Column 1: CS | 10 | ISX_MCB_J4 | 10 | AWG 22 Single Ended
5.7V | 11 | ISX_MCB_J4 | 11 | AWG 22 Single Ended | Connected but not used
Column 2: CS | 12 | ISX_MCB_J4 | 12 | AWG 22 Single Ended
5.7V | 13 | ISX_MCB_J4 | 13 | AWG 22 Single Ended | Connected but not used
Column 3: CS | 14 | ISX_MCB_J4 | 14 | AWG 22 Single Ended
5.7V | 15 | ISX_MCB_J4 | 15 | AWG 22 Single Ended | Connected but not used
Column 4: CS | 16 | ISX_MCB_J4 | 16 | AWG 22 Single Ended
5.7V | 17 | ISX_MCB_J4 | 17 | AWG 22 Single Ended | Connected but not used
N/C | 18 | - | -
DGND | 19 | ISX_MCB_J4 | 19 | AWG 24, tp # 1
DGND | 20 | ISX_MCB_J4 | 20 | AWG 24, tp # 2
DGND | 21 | ISX_MCB_J4 | 21 | AWG 24, tp # 3
DGND | 22 | ISX_MCB_J4 | 22 | AWG 24, tp # 4
DGND | 23 | ISX_MCB_J4 | 23 | AWG 24, tp # 5
DGND | 24 | ISX_MCB_J4 | 24 | AWG 24, tp # 6
DGND | 25 | ISX_MCB_J4 | 25 | AWG 24, tp # 7
DGND | 26 | ISX_MCB_J4 | 26 | AWG 24, tp # 8
tp = twisted pair with wire to pin #n

## ISX_MCB_J4
Board: | Top Header Board |  |  |  | Digikey Part Number
Connector: | ISX_MCB_J4 |  |  | HDD26-S | A31949-ND
|  |  |  | Backshell | TBD
Date | Rev | Notes
2011-06-23 | 01 | Initial Release
| From: | To:
Signal | Pin | Connector | Pin | Wire Spec | Comments
Column 1: SCLK | 1 | MSX_MCB_J4 | 1 | AWG 24, tp # 19
Column 1: serial Data In | 2 | MSX_MCB_J4 | 2 | AWG 24, tp # 20
Column 2: SCLK | 3 | MSX_MCB_J4 | 3 | AWG 24, tp # 21
Column 2: Serial Data In | 4 | MSX_MCB_J4 | 4 | AWG 24, tp # 22
Column 3: SCLK | 5 | MSX_MCB_J4 | 5 | AWG 24, tp # 23
Column 3: Serial Data In | 6 | MSX_MCB_J4 | 6 | AWG 24, tp # 24
Column 4: SCLK | 7 | MSX_MCB_J4 | 7 | AWG 24, tp # 25
Column 4: Serial Data In | 8 | MSX_MCB_J4 | 8 | AWG 24, tp # 26
N/C | 9 | - | -
Column 1: CS | 10 | MSX_MCB_J4 | 10 | AWG 22 Single Ended
5.7V | 11 | MSX_MCB_J4 | 11 | AWG 22 Single Ended | Connected but not used
Column 2: CS | 12 | MSX_MCB_J4 | 12 | AWG 22 Single Ended
5.7V | 13 | MSX_MCB_J4 | 13 | AWG 22 Single Ended | Connected but not used
Column 3: CS | 14 | MSX_MCB_J4 | 14 | AWG 22 Single Ended
5.7V | 15 | MSX_MCB_J4 | 15 | AWG 22 Single Ended | Connected but not used
Column 4: CS | 16 | MSX_MCB_J4 | 16 | AWG 22 Single Ended
5.7V | 17 | MSX_MCB_J4 | 17 | AWG 22 Single Ended | Connected but not used
N/C | 18 | - | -
DGND | 19 | MSX_MCB_J4 | 19 | AWG 24, tp # 1
DGND | 20 | MSX_MCB_J4 | 20 | AWG 24, tp # 2
DGND | 21 | MSX_MCB_J4 | 21 | AWG 24, tp # 3
DGND | 22 | MSX_MCB_J4 | 22 | AWG 24, tp # 4
DGND | 23 | MSX_MCB_J4 | 23 | AWG 24, tp # 5
DGND | 24 | MSX_MCB_J4 | 24 | AWG 24, tp # 6
DGND | 25 | MSX_MCB_J4 | 25 | AWG 24, tp # 7
DGND | 26 | MSX_MCB_J4 | 26 | AWG 24, tp # 8
tp = twisted pair with wire to pin #n

## MSX_MCB_J5
Board: | Master Control Board 1 (MCB-1) |  |  |  | Digikey Part Number
Connector: | MSX_MCB_J5 |  |  | HDD26-S | A31949-ND
|  |  |  | Backshell | TBD
Date | Rev | Notes
2011-06-23 | 01 | Initial Release
| From: | To:
Signal | Pin | Connector | Pin | Wire Spec | Comments
DCLK | 1 | MSX_GSE_J5 | 1 | AWG 24 Single Ended
VIO | 2 | MSX_GSE_J5 | 2 | AWG 24 Single Ended
DATA0 | 3 | MSX_GSE_J5 | 3 | AWG 24 Single Ended
GND | 4 | MSX_GSE_J5 | 4 | AWG 24 Single Ended
TDO | 5 | MSX_GSE_J5 | 5 | AWG 24 Single Ended
GND | 6 | MSX_GSE_J5 | 6 | AWG 24 Single Ended
SPARE 0 | 7 | - | -
GND | 8 | MSX_GSE_J5 | 8 | AWG 24 Single Ended
SPARE 3 | 9 | - | -
GND | 10 | MSX_GSE_J5 | 10 | AWG 24 Single Ended
nCONFIG | 11 | MSX_GSE_J5 | 11 | AWG 24 Single Ended
nCSO | 12 | MSX_GSE_J5 | 12 | AWG 24 Single Ended
TCK | 13 | MSX_GSE_J5 | 13 | AWG 24 Single Ended
VIO | 14 | MSX_GSE_J5 | 14 | AWG 24 Single Ended
TMS | 15 | MSX_GSE_J5 | 15 | AWG 24 Single Ended
GND | 16 | MSX_GSE_J5 | 16 | AWG 24 Single Ended
SPARE 2 | 17 | - | -
GND | 18 | MSX_GSE_J5 | 18 | AWG 24 Single Ended
CONF_DONE | 19 | MSX_GSE_J5 | 19 | AWG 24 Single Ended
nCE | 20 | MSX_GSE_J5 | 20 | AWG 24 Single Ended
ASD0 | 21 | MSX_GSE_J5 | 21 | AWG 24 Single Ended
GND | 22 | MSX_GSE_J5 | 22 | AWG 24 Single Ended
TDI | 23 | MSX_GSE_J5 | 23 | AWG 24 Single Ended
SPARE 1 | 24 | - | -
GND | 25 | MSX_GSE_J5 | 25 | AWG 24 Single Ended
SPARE 4 | 26 | - | -

## MSX_GSE_J5
GSE Connector Plate |  |  |  |  | Digikey Part Number
Connector: | MSX_GSE_J5 |  |  | HDD26-P | A31944-ND
|  |  |  | Backshell | TBD
Date | Rev | Notes
2011-06-23 | 01 | Initial Release
| From: | To:
Signal | Pin | Connector | Pin | Wire Spec | Comments
DCLK | 1 | MSX_MCB_J5 | 1 | AWG 24 Single Ended
VIO | 2 | MSX_MCB_J5 | 2 | AWG 24 Single Ended
DATA0 | 3 | MSX_MCB_J5 | 3 | AWG 24 Single Ended
GND | 4 | MSX_MCB_J5 | 4 | AWG 24 Single Ended
TDO | 5 | MSX_MCB_J5 | 5 | AWG 24 Single Ended
GND | 6 | MSX_MCB_J5 | 6 | AWG 24 Single Ended
SPARE 0 | 7 | - | -
GND | 8 | MSX_MCB_J5 | 8 | AWG 24 Single Ended
SPARE 3 | 9 | - | -
GND | 10 | MSX_MCB_J5 | 10 | AWG 24 Single Ended
nCONFIG | 11 | MSX_MCB_J5 | 11 | AWG 24 Single Ended
nCSO | 12 | MSX_MCB_J5 | 12 | AWG 24 Single Ended
TCK | 13 | MSX_MCB_J5 | 13 | AWG 24 Single Ended
VIO | 14 | MSX_MCB_J5 | 14 | AWG 24 Single Ended
TMS | 15 | MSX_MCB_J5 | 15 | AWG 24 Single Ended
GND | 16 | MSX_MCB_J5 | 16 | AWG 24 Single Ended
SPARE 2 | 17 | - | -
GND | 18 | MSX_MCB_J5 | 18 | AWG 24 Single Ended
CONF_DONE | 19 | MSX_MCB_J5 | 19 | AWG 24 Single Ended
nCE | 20 | MSX_MCB_J5 | 20 | AWG 24 Single Ended
ASD0 | 21 | MSX_MCB_J5 | 21 | AWG 24 Single Ended
GND | 22 | MSX_MCB_J5 | 22 | AWG 24 Single Ended
TDI | 23 | MSX_MCB_J5 | 23 | AWG 24 Single Ended
SPARE 1 | 24 | - | -
GND | 25 | MSX_GSE_J5 | 25 | AWG 24 Single Ended
SPARE 4 | 26 | - | -

## MSX_RA_J1
Board: | Row Address Board 1 (RA 16-1) |  |  |  | Digikey Part Number
Connector: | MSX_RA_J1 |  |  | HDD62-P | A31946-ND
|  |  |  | Backshell | TBD
Date | Rev | Notes
2011-06-23 | 01 | Initial Release
| From: | To:
Signal | Pin | Connector | Pin | Wire Spec | Comments
N/C | 1 | - | -
Channel 14 - | 2 | ISX_RA_J1 | 2 | AWG 24, tsp # 3 & 24
Channel 14 + | 3 | ISX_RA_J1 | 3 | AWG 24, tsp # 2 & 24
Channel 13 - | 4 | ISX_RA_J1 | 4 | AWG 24, tsp # 5 & 26
Channel 13 + | 5 | ISX_RA_J1 | 5 | AWG 24, tsp # 4 & 26
Channel 10 - | 6 | ISX_RA_J1 | 6 | AWG 24, tsp # 7 & 28
Channel 10 + | 7 | ISX_RA_J1 | 7 | AWG 24, tsp # 6 & 28
Channel 9 - | 8 | ISX_RA_J1 | 8 | AWG 24, tsp # 9 & 30
Channel 9 + | 9 | ISX_RA_J1 | 9 | AWG 24, tsp # 8 & 30
N/C | 10 | - | -
N/C | 11 | - | -
N/C | 12 | - | -
N/C | 13 | - | -
Channel 6 - | 14 | ISX_RA_J1 | 14 | AWG 24, tsp # 15 & 36
Channel 6 + | 15 | ISX_RA_J1 | 15 | AWG 24, tsp # 14 & 36
Channel 5 - | 16 | ISX_RA_J1 | 16 | AWG 24, tsp # 17 & 38
Channel 5 + | 17 | ISX_RA_J1 | 17 | AWG 24, tsp # 16 & 38
Channel 2 - | 18 | ISX_RA_J1 | 18 | AWG 24, tsp # 19 & 40
Channel 2 + | 19 | ISX_RA_J1 | 19 | AWG 24, tsp # 18 & 40
Channel 1 - | 20 | ISX_RA_J1 | 20 | AWG 24, tsp # 21 & 42
Channel 1 (=Row 1) + | 21 | ISX_RA_J1 | 21 | AWG 24, tsp # 20 & 42
N/C | 22 | - | -
N/C | 23 | - | -
N/C | 24 | - | -
N/C | 25 | - | -
N/C | 26 | - | -
N/C | 27 | - | -
N/C | 28 | - | -
N/C | 29 | - | -
N/C | 30 | - | -
N/C | 31 | - | -
N/C | 32 | - | -
N/C | 33 | - | -
N/C | 34 | - | -
N/C | 35 | - | -
N/C | 36 | - | -
N/C | 37 | - | -
N/C | 38 | - | -
N/C | 39 | - | -
N/C | 40 | - | -
N/C | 41 | - | -
N/C | 42 | - | -
Channel 16 - | 43 | ISX_RA_J1 | 43 | AWG 24, tsp # 44 & 23
Channel 16 + | 44 | ISX_RA_J1 | 44 | AWG 24, tsp # 43 & 23
Channel 15 - | 45 | ISX_RA_J1 | 45 | AWG 24, tsp # 46 & 25
Channel 15 + | 46 | ISX_RA_J1 | 46 | AWG 24, tsp # 45 & 25
Channel 12 - | 47 | ISX_RA_J1 | 47 | AWG 24, tsp # 48 & 27
Channel 12 + | 48 | ISX_RA_J1 | 48 | AWG 24, tsp #47 & 27
Channel 11 - | 49 | ISX_RA_J1 | 49 | AWG 24, tsp # 50 & 29
Channel 11 + | 50 | ISX_RA_J1 | 50 | AWG 24, tsp # 49 & 29
N/C | 51 | - | -
N/C | 52 | - | -
N/C | 53 | - | -
N/C | 54 | - | -
Channel 8 - | 55 | ISX_RA_J1 | 55 | AWG 24, tsp # 56 & 35
Channel 8 + | 56 | ISX_RA_J1 | 56 | AWG 24, tsp # 55 & 35
Channel 7- | 57 | ISX_RA_J1 | 57 | AWG 24, tsp # 58 & 37
Channel 7 + | 58 | ISX_RA_J1 | 58 | AWG 24, tsp # 57 & 37
Channel 4 - | 59 | ISX_RA_J1 | 59 | AWG 24, tsp # 60 & 39
Channel 4 + | 60 | ISX_RA_J1 | 60 | AWG 24, tsp # 59 & 39
Channel 3 - | 61 | ISX_RA_J1 | 61 | AWG 24, tsp # 62 & 41
Channel 3 + | 62 | ISX_RA_J1 | 62 | AWG 24, tsp # 61 & 41
tsp = twisted shield pair with wires to pins #n & #shield

## ISX_RA_J1
Board: | Top Header Board |  |  |  | Digikey Part Number
Connector: | ISX_RA_J1 |  |  | HDD62-S | A31951-ND
|  |  |  | Backshell | TBD
Date | Rev | Notes
2011-06-23 | 01 | Initial Release
| From: | To:
Signal | Pin | Connector | Pin | Wire Spec | Comments
N/C | 1 | - | -
Channel 14 - | 2 | MSX_RA_J1 | 2 | AWG 24, tsp # 3 & 24
Channel 14 + | 3 | MSX_RA_J1 | 3 | AWG 24, tsp # 2 & 24
Channel 13 - | 4 | MSX_RA_J1 | 4 | AWG 24, tsp # 5 & 26
Channel 13 + | 5 | MSX_RA_J1 | 5 | AWG 24, tsp # 4 & 26
Channel 10 - | 6 | MSX_RA_J1 | 6 | AWG 24, tsp # 7 & 28
Channel 10 + | 7 | MSX_RA_J1 | 7 | AWG 24, tsp # 6 & 28
Channel 9 - | 8 | MSX_RA_J1 | 8 | AWG 24, tsp # 9 & 30
Channel 9 + | 9 | MSX_RA_J1 | 9 | AWG 24, tsp # 8 & 30
N/C | 10 | - | -
N/C | 11 | - | -
N/C | 12 | - | -
N/C | 13 | - | -
Channel 6 - | 14 | MSX_RA_J1 | 14 | AWG 24, tsp # 15 & 36
Channel 6 + | 15 | MSX_RA_J1 | 15 | AWG 24, tsp # 14 & 36
Channel 5 - | 16 | MSX_RA_J1 | 16 | AWG 24, tsp # 17 & 38
Channel 5 + | 17 | MSX_RA_J1 | 17 | AWG 24, tsp # 16 & 38
Channel 2 - | 18 | MSX_RA_J1 | 18 | AWG 24, tsp # 19 & 40
Channel 2 + | 19 | MSX_RA_J1 | 19 | AWG 24, tsp # 18 & 40
Channel 1 - | 20 | MSX_RA_J1 | 20 | AWG 24, tsp # 21 & 42
Channel 1 (=Row 1) + | 21 | MSX_RA_J1 | 21 | AWG 24, tsp # 20 & 42
N/C | 22 | - | -
Shield Channel 16 | 23 | MSX_RA_J1 | - | tsp # 43 & 44
Shield Channel 14 | 24 | MSX_RA_J1 | - | tsp # 2 & 3
Shield Channel 15 | 25 | MSX_RA_J1 | - | tsp # 45 & 46
Shield Channel 13 | 26 | MSX_RA_J1 | - | tsp # 4 & 5
Shield Channel 12 | 27 | MSX_RA_J1 | - | tsp # 47 & 48
Shield Channel 10 | 28 | MSX_RA_J1 | - | tsp # 6 & 7
Shield Channel 11 | 29 | MSX_RA_J1 | - | tsp # 49 & 50
Shield Channel 9 | 30 | MSX_RA_J1 | - | tsp # 8 & 9
N/C | 31 | - | -
N/C | 32 | - | -
N/C | 33 | - | -
N/C | 34 | - | -
Shield Channel 8 | 35 | MSX_RA_J1 | - | tsp # 55 & 56
Shield Channel 6 | 36 | MSX_RA_J1 | - | tsp # 14 & 15
Shield Channel 7 | 37 | MSX_RA_J1 | - | tsp # 57 & 58
Shield Channel 5 | 38 | MSX_RA_J1 | - | tsp # 16 & 17
Shield Channel 4 | 39 | MSX_RA_J1 | - | tsp # 59 & 60
Shield Channel 2 | 40 | MSX_RA_J1 | - | tsp # 18 & 19
Shield Channel 3 | 41 | MSX_RA_J1 | - | tsp # 61 & 62
Shield Channel 1 | 42 | MSX_RA_J1 | - | tsp # 20 & 21
Channel 16 - | 43 | MSX_RA_J1 | 43 | AWG 24, tsp # 44 & 23
Channel 16 + | 44 | MSX_RA_J1 | 44 | AWG 24, tsp # 43 & 23
Channel 15 - | 45 | MSX_RA_J1 | 45 | AWG 24, tsp # 46 & 25
Channel 15 + | 46 | MSX_RA_J1 | 46 | AWG 24, tsp # 45 & 25
Channel 12 - | 47 | MSX_RA_J1 | 47 | AWG 24, tsp # 48 & 27
Channel 12 + | 48 | MSX_RA_J1 | 48 | AWG 24, tsp #47 & 27
Channel 11 - | 49 | MSX_RA_J1 | 49 | AWG 24, tsp # 50 & 29
Channel 11 + | 50 | MSX_RA_J1 | 50 | AWG 24, tsp # 49 & 29
N/C | 51 | - | -
N/C | 52 | - | -
N/C | 53 | - | -
N/C | 54 | - | -
Channel 8 - | 55 | MSX_RA_J1 | 55 | AWG 24, tsp # 56 & 35
Channel 8 + | 56 | MSX_RA_J1 | 56 | AWG 24, tsp # 55 & 35
Channel 7- | 57 | MSX_RA_J1 | 57 | AWG 24, tsp # 58 & 37
Channel 7 + | 58 | MSX_RA_J1 | 58 | AWG 24, tsp # 57 & 37
Channel 4 - | 59 | MSX_RA_J1 | 59 | AWG 24, tsp # 60 & 39
Channel 4 + | 60 | MSX_RA_J1 | 60 | AWG 24, tsp # 59 & 39
Channel 3 - | 61 | MSX_RA_J1 | 61 | AWG 24, tsp # 62 & 41
Channel 3 + | 62 | MSX_RA_J1 | 62 | AWG 24, tsp # 61 & 41
tsp = twisted shield pair with wires to pins #n & #shield

## MSX_RAB_J1
Board: | Row Address Bias Bd (RA 16-2) |  |  |  | Digikey Part Number
Connector: | MSX_RAB_J1 |  |  | HDD62-P | A31946-ND
|  |  |  | Backshell | TBD
Date | Rev | Notes
2011-06-23 | 01 | Initial Release
| From: | To:
Signal | Pin | Connector | Pin | Wire Spec | Comments
N/C | 1 | - | -
N/C | 2 | - | -
N/C | 3 | - | -
N/C | 4 | - | -
N/C | 5 | - | -
Column 4: TES Bias - | 6 | ISX_RAB_J1 | 6 | AWG 24, tsp # 7 & 28
Column 4: TES Bias + | 7 | ISX_RAB_J1 | 7 | AWG 24, tsp # 6 & 28
Column 3: SQ2 Bias - | 8 | ISX_RAB_J1 | 8 | AWG 24, tsp # 9 & 30
Column 3: SQ2 Bias + | 9 | ISX_RAB_J1 | 9 | AWG 24, tsp # 8 & 30
N/C | 10 | - | -
N/C | 11 | - | -
N/C | 12 | - | -
N/C | 13 | - | -
Column 2: SQ2 Bias - | 14 | ISX_RAB_J1 | 14 | AWG 24, tsp # 15 & 36
Column 2: SQ2 Bias + | 15 | ISX_RAB_J1 | 15 | AWG 24, tsp # 14 & 36
Column 2: SA Flux Bias - | 16 | ISX_RAB_J1 | 16 | AWG 24, tsp # 17 & 38
Column 2: SA Flux Bias + | 17 | ISX_RAB_J1 | 17 | AWG 24, tsp # 16 & 38
Column 1: SA Flux Bias - | 18 | ISX_RAB_J1 | 18 | AWG 24, tsp # 19 & 40
Column 1: SA Flux Bias + | 19 | ISX_RAB_J1 | 19 | AWG 24, tsp # 18 & 40
Column 1: TES Bias - | 20 | ISX_RAB_J1 | 20 | AWG 24, tsp # 21 & 42
Column 1: TES Bias + | 21 | ISX_RAB_J1 | 21 | AWG 24, tsp # 20 & 42
N/C | 22 | - | -
N/C | 23 | - | -
N/C | 24 | - | -
N/C | 25 | - | -
N/C | 26 | - | -
N/C | 27 | - | -
N/C | 28 | - | -
N/C | 29 | - | -
N/C | 30 | - | -
N/C | 31 | - | -
N/C | 32 | - | -
N/C | 33 | - | -
N/C | 34 | - | -
N/C | 35 | - | -
N/C | 36 | - | -
N/C | 37 | - | -
N/C | 38 | - | -
N/C | 39 | - | -
N/C | 40 | - | -
N/C | 41 | - | -
N/C | 42 | - | -
N/C | 43 | - | -
N/C | 44 | - | -
N/C | 45 | - | -
N/C | 46 | - | -
Column 4: SQ2 Bias - | 47 | ISX_RAB_J1 | 47 | AWG 24, tsp # 48 & 27
Column 4: SQ2 Bias + | 48 | ISX_RAB_J1 | 48 | AWG 24, tsp # 47 & 27
Column 4: SA Flux Bias - | 49 | ISX_RAB_J1 | 49 | AWG 24, tsp # 50 & 29
Column 4: SA Flux Bias + | 50 | ISX_RAB_J1 | 50 | AWG 24, tsp # 49 & 29
N/C | 51 | - | -
N/C | 52 | - | -
N/C | 53 | - | -
N/C | 54 | - | -
Column 3: SA Flux Bias - | 55 | ISX_RAB_J1 | 55 | AWG 24, tsp # 56 & 35
Column 3: SA Flux Bias + | 56 | ISX_RAB_J1 | 56 | AWG 24, tsp # 55 & 35
Column 3 TES Bias - | 57 | ISX_RAB_J1 | 57 | AWG 24, tsp # 58 & 37
Column 3: TES Bias + | 58 | ISX_RAB_J1 | 58 | AWG 24, tsp # 57 & 37
Column 2: TES Bias - | 59 | ISX_RAB_J1 | 59 | AWG 24, tsp # 60 & 39
Column 2: TES Bias + | 60 | ISX_RAB_J1 | 60 | AWG 24, tsp # 59 & 39
Column 1: SQ2 Bias - | 61 | ISX_RAB_J1 | 61 | AWG 24, tsp # 62 & 41
Column 1: SQ2 Bias + | 62 | ISX_RAB_J1 | 62 | AWG 24, tsp # 61 & 41
tsp = twisted shield pair with wires to pins #n & #shield

## ISX_RAB_J1
Board: | Top Header Board |  |  |  | Digikey Part Number
Connector: | ISX_RAB_J1 |  |  | HDD62-S | A31951-ND
|  |  |  | Backshell | TBD
Date | Rev | Notes
2011-06-23 | 01 | Initial Release
| From: | To:
Signal | Pin | Connector | Pin | Wire Spec | Comments
N/C | 1 | - | -
N/C | 2 | - | -
N/C | 3 | - | -
N/C | 4 | - | -
N/C | 5 | - | -
Column 4: TES Bias - | 6 | MSX_RAB_J1 | 6 | AWG 24, tsp # 7 & 28
Column 4: TES Bias + | 7 | MSX_RAB_J1 | 7 | AWG 24, tsp # 6 & 28
Column 3: SQ2 Bias - | 8 | MSX_RAB_J1 | 8 | AWG 24, tsp # 9 & 30
Column 3: SQ2 Bias + | 9 | MSX_RAB_J1 | 9 | AWG 24, tsp # 8 & 30
N/C | 10 | - | -
N/C | 11 | - | -
N/C | 12 | - | -
N/C | 13 | - | -
Column 2: SQ2 Bias - | 14 | MSX_RAB_J1 | 14 | AWG 24, tsp # 15 & 36
Column 2: SQ2 Bias + | 15 | MSX_RAB_J1 | 15 | AWG 24, tsp # 14 & 36
Column 2: SA Flux Bias - | 16 | MSX_RAB_J1 | 16 | AWG 24, tsp # 17 & 38
Column 2: SA Flux Bias + | 17 | MSX_RAB_J1 | 17 | AWG 24, tsp # 16 & 38
Column 1: SA Flux Bias - | 18 | MSX_RAB_J1 | 18 | AWG 24, tsp # 19 & 40
Column 1: SA Flux Bias + | 19 | MSX_RAB_J1 | 19 | AWG 24, tsp # 18 & 40
Column 1: TES Bias - | 20 | MSX_RAB_J1 | 20 | AWG 24, tsp # 21 & 42
Column 1: TES Bias + | 21 | MSX_RAB_J1 | 21 | AWG 24, tsp # 20 & 42
N/C | 22 | - | -
N/C | 23 | - | -
N/C | 24 | - | -
N/C | 25 | - | -
N/C | 26 | - | -
Shield C4 SQ2 Bias | 27 | MSX_RAB_J1 | - | tsp # 47 & 48
Shield C4 TES Bias | 28 | MSX_RAB_J1 | - | tsp # 6 & 7
Shield C4 SA Flux Bias | 29 | MSX_RAB_J1 | - | tsp # 49 & 50
Shield C3 SQ2 Bias | 30 | MSX_RAB_J1 | - | tsp # 8 & 9
N/C | 31 | - | -
N/C | 32 | - | -
N/C | 33 | - | -
N/C | 34 | - | -
Shield C3 SA Flux Bias | 35 | MSX_RAB_J1 | - | tsp # 55 & 56
Shield C2 SQ2 Bias | 36 | MSX_RAB_J1 | - | tsp # 14 & 15
Shield C3 TES Bias | 37 | MSX_RAB_J1 | - | tsp # 57 & 58
Shield C2 SA Flux Bias | 38 | MSX_RAB_J1 | - | tsp # 16 & 17
Shield C2 TES Bias | 39 | MSX_RAB_J1 | - | tsp # 59 & 60
Shield C1 SA Flux Bias | 40 | MSX_RAB_J1 | - | tsp # 18 & 19
Shield C1 SQ2 Bias | 41 | MSX_RAB_J1 | - | tsp #61 & 62
Shield C1 TES Bias | 42 | MSX_RAB_J1 | - | tsp # 20 & 21
N/C | 43 | - | -
N/C | 44 | - | -
N/C | 45 | - | -
N/C | 46 | - | -
Column 4: SQ2 Bias - | 47 | MSX_RAB_J1 | 47 | AWG 24, tsp # 48 & 27
Column 4: SQ2 Bias + | 48 | MSX_RAB_J1 | 48 | AWG 24, tsp # 47 & 27
Column 4: SA Flux Bias - | 49 | MSX_RAB_J1 | 49 | AWG 24, tsp # 50 & 29
Column 4: SA Flux Bias + | 50 | MSX_RAB_J1 | 50 | AWG 24, tsp # 49 & 29
N/C | 51 | - | -
N/C | 52 | - | -
N/C | 53 | - | -
N/C | 54 | - | -
Column 3: SA Flux Bias - | 55 | MSX_RAB_J1 | 55 | AWG 24, tsp # 56 & 35
Column 3: SA Flux Bias + | 56 | MSX_RAB_J1 | 56 | AWG 24, tsp # 55 & 35
Column 3 TES Bias - | 57 | MSX_RAB_J1 | 57 | AWG 24, tsp # 58 & 37
Column 3: TES Bias + | 58 | MSX_RAB_J1 | 58 | AWG 24, tsp # 57 & 37
Column 2: TES Bias - | 59 | MSX_RAB_J1 | 59 | AWG 24, tsp # 60 & 39
Column 2: TES Bias + | 60 | MSX_RAB_J1 | 60 | AWG 24, tsp # 59 & 39
Column 1: SQ2 Bias - | 61 | MSX_RAB_J1 | 61 | AWG 24, tsp # 62 & 41
Column 1: SQ2 Bias + | 62 | MSX_RAB_J1 | 62 | AWG 24, tsp # 61 & 41
tsp = twisted shield pair with wires to pins #n & #shield

## MSX_PBE_J1
Power Box |  |  |  |  | Digikey Part Number
Connector: | MSX_PBE_J1
|  |  |  | Backshell | TBD
Date | Rev | Notes
2011-09-23 | 01 | Initial Release
| From: | To:
Signal | Pin | Connector | Pin | Wire Spec | Comments
PBX_MSX_J1
PBX_MSX_J1
PBX_MSX_J1
PBX_MSX_J1
PBX_MSX_J1
PBX_MSX_J1
PBX_MSX_J1
PBX_MSX_J1
PBX_MSX_J1
PBX_MSX_J1
PBX_MSX_J1
PBX_MSX_J1
PBX_MSX_J1
PBX_MSX_J1
PBX_MSX_J1
PBX_MSX_J1
PBX_MSX_J1
PBX_MSX_J1
PBX_MSX_J1
PBX_MSX_J1
PBX_MSX_J1
PBX_MSX_J1
PBX_MSX_J1
PBX_MSX_J1
PBX_MSX_J1
PBX_MSX_J1

## PBX_MSX_J1
Power Box |  |  |  |  | Digikey Part Number
Connector: | PBX_MSX_J1
|  |  |  | Backshell | TBD
Date | Rev | Notes
2011-09-23 | 01 | Initial Release
| From: | To:
Signal | Pin | Connector | Pin | Wire Spec | Comments
MSX_PB_J1
MSX_PB_J1
MSX_PB_J1
MSX_PB_J1
MSX_PB_J1
MSX_PB_J1
MSX_PB_J1
MSX_PB_J1
MSX_PB_J1
MSX_PB_J1
MSX_PB_J1
MSX_PB_J1
MSX_PB_J1
MSX_PB_J1
MSX_PB_J1
MSX_PB_J1
MSX_PB_J1
MSX_PB_J1
MSX_PB_J1
MSX_PB_J1
MSX_PB_J1
MSX_PB_J1
MSX_PB_J1
MSX_PB_J1
MSX_PB_J1
MSX_PB_J1

## MSX_PBE_J2
Power Box |  |  |  |  | Digikey Part Number
Connector: | MSX_PBE_J2 |  |  | HDD44-S | A31950-ND
|  |  |  | Backshell | TBD
Date | Rev | Notes
2011-09-23 | 01 | Initial Release
| From: | To:
Signal | Pin | Connector | Pin | Wire Spec | Comments
6V- | 1 | ISX_PBE_J2 | 1
6V+ | 2 | ISX_PBE_J2 | 2
12V+ | 3 | ISX_PBE_J2 | 3
12V+ | 4 | ISX_PBE_J2 | 4
6V+ | 5 | ISX_PBE_J2 | 5
6V- | 6 | ISX_PBE_J2 | 6
AGND | 7 | ISX_PBE_J2 | 7
AGND | 8 | ISX_PBE_J2 | 8
DGND | 9 | ISX_PBE_J2 | 9
AGND | 10 | ISX_PBE_J2 | 10
AGND | 11 | ISX_PBE_J2 | 11
AGND | 12 | ISX_PBE_J2 | 12
AGND | 13 | ISX_PBE_J2 | 13
AGND | 14 | ISX_PBE_J2 | 14
AGND | 15 | ISX_PBE_J2 | 15
AGND | 16 | ISX_PBE_J2 | 16
AGND | 17 | ISX_PBE_J2 | 17
DGND | 18 | ISX_PBE_J2 | 18
D5p7 | 19 | ISX_PBE_J2 | 19
DGND | 20 | ISX_PBE_J2 | 20
D5p7 | 21 | ISX_PBE_J2 | 21
DGND | 22 | ISX_PBE_J2 | 22
D5p7 | 23 | ISX_PBE_J2 | 23
DGND | 24 | ISX_PBE_J2 | 24
D5p7 | 25 | ISX_PBE_J2 | 25
DGND | 26 | ISX_PBE_J2 | 26
| 27 | ISX_PBE_J2 | 27
| 28 | ISX_PBE_J2 | 28
| 29 | ISX_PBE_J2 | 29
| 30 | ISX_PBE_J2 | 30
| 31 | ISX_PBE_J2 | 31
| 32 | ISX_PBE_J2 | 32
| 33 | ISX_PBE_J2 | 33
| 34 | ISX_PBE_J2 | 34
| 35 | ISX_PBE_J2 | 35
| 36 | ISX_PBE_J2 | 36
| 37 | ISX_PBE_J2 | 37
| 38 | ISX_PBE_J2 | 38
| 39 | ISX_PBE_J2 | 39
| 40 | ISX_PBE_J2 | 40
| 41 | ISX_PBE_J2 | 41
| 42 | ISX_PBE_J2 | 42
| 43 | ISX_PBE_J2 | 43
| 44 | ISX_PBE_J2 | 44

## ISX_PBE_J2
Power Box |  |  |  |  | Digikey Part Number
Connector: | ISX_PBE_J2 |  |  | HDD44-P | A31945-ND
|  |  |  | Backshell | TBD
Date | Rev | Notes
2011-09-23 | 01 | Initial Release
| From: | To:
Signal | Pin | Connector | Pin | Wire Spec | Comments
6V- | 1 | MSX_PBE_J2 | 1 | AWG 24, tp #16
AGND | 2 | MSX_PBE_J2 | 2 | AWG 24 Single Ended
6V+ | 3 | MSX_PBE_J2 | 3 | AWG 24, tp #18
AGND | 4 | MSX_PBE_J2 | 4 | AWG 24 Single Ended
12V+ | 5 | MSX_PBE_J2 | 5 | AWG 24, tp #20
N/C | 6 | MSX_PBE_J2 | -
N/C | 7 | MSX_PBE_J2 | -
N/C | 8 | MSX_PBE_J2 | -
N/C | 9 | MSX_PBE_J2 | -
N/C | 10 | MSX_PBE_J2 | -
12V+ | 11 | MSX_PBE_J2 | 11 | AWG 24, tp #26
AGND | 12 | MSX_PBE_J2 | 12 | AWG 24 Single Ended
6V+ | 13 | MSX_PBE_J2 | 13 | AWG 24, tp #28
AGND | 14 | MSX_PBE_J2 | 14 | AWG 24 Single Ended
6V- | 15 | MSX_PBE_J2 | 15 | AWG 24, tp #30
AGND | 16 | MSX_PBE_J2 | 16 | AWG 24, tp #1
AGND | 17 | MSX_PBE_J2 | 17 | AWG 24 Single Ended
AGND | 18 | MSX_PBE_J2 | 18 | AWG 24, tp #3
AGND | 19 | MSX_PBE_J2 | 19 | AWG 24 Single Ended
AGND | 20 | MSX_PBE_J2 |  | AWG 24, tp #5
N/C | 21 | MSX_PBE_J2 | -
N/C | 22 | MSX_PBE_J2 | -
N/C | 23 | MSX_PBE_J2 | -
N/C | 24 | MSX_PBE_J2 | -
N/C | 25 | MSX_PBE_J2 | -
AGND | 26 | MSX_PBE_J2 | 26 | AWG 24, tp #11
AGND | 27 | MSX_PBE_J2 | 27 | AWG 24 Single Ended
AGND | 28 | MSX_PBE_J2 | 28 | AWG 24, tp #13
AGND | 29 | MSX_PBE_J2 | 29 | AWG 24 Single Ended
AGND | 30 | MSX_PBE_J2 | 30 | AWG 24, tp #15
N/C | 31 | MSX_PBE_J2 | -
N/C | 32 | MSX_PBE_J2 | -
DGND | 33 | MSX_PBE_J2 | 33 | AWG 24, tp #34
D5p7 | 34 | MSX_PBE_J2 | 34 | AWG 24, tp #33
DGND | 35 | MSX_PBE_J2 | 35 | AWG 24, tp #36
D5p7 | 36 | MSX_PBE_J2 | 36 | AWG 24, tp #35
DGND | 37 | MSX_PBE_J2 | 37 | AWG 24, tp #38
D5p7 | 38 | MSX_PBE_J2 | 38 | AWG 24, tp #37
DGND | 39 | MSX_PBE_J2 | 39 | AWG 24, tp #40
D5p7 | 40 | MSX_PBE_J2 | 40 | AWG 24, tp #39
DGND | 41 | MSX_PBE_J2 | 41 | AWG 24 Single Ended
DGND | 42 | MSX_PBE_J2 | 42 | AWG 24 Single Ended
N/C | 43 | MSX_PBE_J2 | -
N/C | 44 | MSX_PBE_J2 | -

## PBX_P03_J1
Power Box |  |  |  |  | Digikey Part Number
Connector: | PBX_P03_J1 |  |  | DB9-S | A32575-ND
|  |  |  | Backshell | TBD
Date | Rev | Notes
2011-09-23 | 01 | Initial Release
| From: | To:
Signal | Pin | Connector | Pin | Wire Spec | Comments
28 VDC Supply | 1 | P-00-03 | 1
| 2 | P-00-03 | 2
GND | 3 | P-00-03 | 3
| 4 | P-00-03 | 4
28 VDC Supply | 5 | P-00-03 | 5
28 VDC Return | 6 | P-00-03 | 6
GND | 7 | P-00-03 | 7
| 8 | P-00-03 | 8
28 VDC Return | 9 | P-00-03 | 9