## Sheet1
Circular Military | Wire | Color | Signal | Pin on P-00-07 (GV Controller)
25 pin D-Sub (male)
M | AWG22 | white | Signal Output | 5
N | AWG22 | black | Signal Common | 18
P | AWG22 | red | Vacuum Gauge Supply | 3
R | AWG22 | black | Supply Common | 16
A | AWG22 | black | Ground | 14
B | AWG22 | black | Ground | 15
C | AWG22 | red | 28 VDC | 1
D | AWG22 | red | 28 VDC | 2
E | AWG22 | white | Current Limit Override | 10
F | AWG22 | white | Pressure Switch Override | 9
Y | AWG22 | white | Gate Valve Direction | 8
X | AWG22 | white | Gate Valve Motor Run | 7
W | AWG22 | white | Current Monitor | 6
V | AWG22 | white | Limit Switch Monitor 2 | 12
g | AWG22 | white | Limit Switch Monitor 1 | 11
Check gender of 25 pin