## Sheet1
Board: | P600 on Programming Box to P300 on Doghouse
Connector: | CRY_ADR_301B |  | M79 circular to D-sub 25 socket
Length | 36"
Date | Rev | Notes
2012-10-10 | 1 | Phil's wirelist based off manually ringing out
| From: | To:
Signal | Pin | Connector | Pin | Wire Spec | Comments
Offset B in 19 | 1 | ADR_GTR_P1 | 19
Delta R B Buf 7 | 2 | ADR_PID_P1 | 7
T error in 9 | 3 | ADR_PID_P1 | 9
Delta R A Buf 21 | 4 | ADR_PID_P1 | 21
NC | 5
Offset ref B 24 | 6 | ADR_GTR_P1 | 24
Offset ref A 25 | 7 | ADR_GTR_P1 | 25
Vreg in 25 | 8 | ADR_PID_P1 | 25
PID out 23 | 9 | ADR_PID_P1 | 23
NC | 10
NC | 11
Offset A in 18 | 12 | ADR_GTR_P1 | 18
+15a 23 | 13 | MPS_P308_P2 | 23
T3 A0 (D0) 35 | 14 | ADR_PID_P1 | 35
T1 A1 (I1) 18 | 15 | ADR_PID_P1 | 18
Error G2 12 | 16 | ADR_PID_P1 | 12
Vmag G0 17 | 17 | ADR_MAG_P1 | 9 |  | Matches Tam's sheet, but label (17) and pin (9) are different
NC | 18
NC | 19
NC | 20
NC | 21
NC | 22
NC | 23
NC | 24
Vreg ref 16 | 25 | ADR_PID_P1 | 16
NC | 26
-15a 8 | 27 | MPS_P308_P2 | 8
NC | 28
NC | 29
NC | 30
T3 A1 (D1) 36 | 31 | ADR_PID_P1 | 36
Error G1 11 | 32 | ADR_PID_P1 | 11
NC | 33
NC | 34
NC | 35
NC | 36
NC | 37
NC | 38
+10V Ref 20 | 39 | ADR_GTR_P1 | 20
Ramp up volt | 40 | MPS_P309_P1 | 22 |  | -5V goes from MPS to this pin, is jumpered to 41 in the programing plug and back out to magnet card
ramp up in 1 | 41 | ADR_MAG_P1 | 1
NC | 42
NC | 43
NC | 44
NC | 45
15a ret 25 | 46 | MPS_P308_P2 | 25
T3 A2 (D2) 37 | 47 | ADR_PID_P1 | 37
T1 A0 (I0) 17 | 48 | ADR_PID_P1 | 17
Error G0 10 | 49 | ADR_PID_P1 | 10
Reg Vmag P2 15 | 50 | ADR_MAG_P1 | 15 |  | Doesn't match Tam's sheet