## Wallops to Position Board
Board: | Wallops Interface to ADR Monitor Electronics Box
Connector: | D-Sub, 15 contacts (pins) |  | P_00_13 - AM_PD_J1
This is a flight cable. Use vacuum safe materials (teflon wire, etc.)
Length: 7 feet
Date | Rev | Notes
2011-06-15 | 01 | From Rob's guide and Electrical Specifications
| From: | To:
Signal | Pin | Connector | Pin | Wire Spec | Comments
RS422 Pos Output A + | 1 | Sensor connector | 2 (or 11) | twisted shielded pair with 9
| 2 | 9-pin female
DGND | 3 | DA_A_J1 | 8 (or 3)
| 4 |  |  |  | was GND
5
6
28 VDC Supply | 7 |  | 10
28 VDC Supply | 8 |  | 5
RS422 Pos Output A - | 9 |  | 1 (or 6) | twisted shielded pair with 1
10
DGND | 11 |  | 3
| 12 |  |  |  | was GND
13
28 VDC Return | 14 |  | 9
28 VDC Return | 15 |  | 4
Notes
Pin: Signal:
5, 10 28 VDC Supply
4, 9 28 VDC Return
3, 8 Digital Ground
11 RS-422 + (1)
6 RS-422 - (1)
2 RS-422 + (2)
1 RS-422 – (2)

## Position Board to Diode box
Board: | ADR Position Electronics Box to Sensors
Connector: | AM_DAB_J1 - AM_DAD_J4 |  | (Cable from position monitor board to diode box)
Length | 24" (will cut to proper flight length)
Date | Rev | Notes
2011-06-09 | 01 | Phil's Ringout
2012-08-20 | 2 | Assigned twisted mates, added length
| From: | To:
Signal | Pin | Connector | Pin | Wire Spec | Comments
+12V | 1 | Sensor connector | 1 | single ended
Y difference voltage | 2 | 9-pin female | 4 | tp with 7
X difference voltage | 3 | DA_A_J1 | 5 | tp with 8
Y sum voltage | 4 |  | 8 | tp with 9
X sum voltage | 5 |  | 9 | tp with 10
AGND | 6 |  | 3 | single ended
analog ground sense | 7 |  | 3 | tp with 2
analog ground sense | 8 |  | 3 | tp with 3
analog ground sense | 9 |  | 3 | tp with 4
analog ground sense | 10 |  | 3 | tp with 5
AGND | 11 |  | 3 | single ended
-12V | 12 |  | 2 | single ended
| 13 |  | NA
| 14 |  | NA
| 15 |  | NA
Notes
Please make 4 of these |  |  |  | 1 +12V
12 -12V
6, 11 Analog Ground
2 Y difference voltage
3 X difference voltage
4 Y sum voltage
5 X sum voltage
7, 8, 9, 10 Analog Ground Sense

## Diode box to Diode Amp Board
Board: | ADR Position Electronics Box to Sensors
Connector: |  |  | (9 pin connector on diode box to amp board (7 pins))
Date | Rev | Notes
2011-06-15 | 01 | Viewed by eye through plastic
| From: | To:
Signal | Pin | Connector | Pin | Wire Spec | Comments
+12V | 1 |  | 1
-12V | 2 |  | 2
AGND | 3 |  | 3
Y difference voltage | 4 |  | 4
x difference voltage | 5 |  | 5
NA | 6
NA | 7
Y sum voltage | 8 |  | 6
X sum voltage | 9 |  | 7
Notes
Looks like the common line (pin 3 on the female 9-pin) are "pigtailed" so they are all somewhat redundant. Tough to tell exactly.
Have not tested the other 3 cables (should be identical)
1 +12V
12 -12V
6, 11 Analog Ground
2 Y difference voltage
3 X difference voltage
4 Y sum voltage
5 X sum voltage
7, 8, 9, 10 Analog Ground Sense

## Diode amp board to diode
Board: | ADR Position Electronics Box to Sensors
Connector: | Inside diode box |  | (Diode amp board to Diode board)
Date | Rev | Notes
2011-06-15 | 01 | Based purely off of DL100-7PCBA3 spec sheet)
| From: | To:
Signal | Pin | Connector | Pin | Wire Spec | Comments
+12V | 1 |  | 7
-12V | 2 |  | 9
AGND | 3 |  | 8
Y difference voltage | 4 |  | 3
X difference voltage | 5 |  | 4
Y sum voltage | 6 |  | 5
X sum voltage | 7 |  | 6
Notes

## Position Board to Lasers
Board: | ADR Position Electronics Box to Lasers
Connector: | AM_LAS_J1
Date | Rev | Notes
2011-06-15 | 01 | Rob's guide
| From: | To:
Signal | Pin | Connector | Pin | Wire Spec | Comments
+5V | 1 | Laser (2 per) | 1
DGND | 2 |  | 4
+5V | 3 |  | 5
DGND | 4 |  | 8
| 5 | NA | 9
+5V | 6 |  | 3
DGND | 7 |  | 3
+5V | 8 |  | 3
DGND | 9 |  | 3
Notes

## Clamping Mechanisms
Board: | Clamping Mechanisms
Connector: | P-00-10 to CMC_CMD_J3
Date | Rev | Notes
2011-06-09 | 01 | Phil's Ringout
| From: | To: | 1 tie | 2-tie | 0 tie
Signal | Pin | Connector | Pin | Pin | Pin | Wire Spec | Function on Board
28 VDC Supply (CM) | 1 | CMC_CMD_J3 | 3-4 | 3-4 | 3-4 |  | 28 VDC
28 VDC Supply (CM) | 2 |  | 3-4 | 3-4 | 3-4 |  | 28 VDC
28 VDC Supply (CM) | 3 |  | 3-4 | 3-4 | 3-4 |  | 28 VDC
4
CM Motor Run | 5 |  | 8 | 8 | 8 |  | Motor Run
CM motor direction | 6 |  | 7 | 7 | 7 |  | Motor Direction
CM Current Limit Override | 7 |  | 5 | 5 | 5 |  | Current Limit Override
CM Limit Switch 1 Status | 8 |  | 15 |  |  |  | Limit Switch Monitor 1
CM Limit Switch 2 Status | 9 |  | 14 |  |  |  | Limit Switch Monitor 2
CM Limit Switch 3 Status | 10 |  |  |  | 15 |  | Limit Switch Monitor 1
CM Current Monitor 1 | 11 |  | 13 |  |  |  | Current Monitor
CM Current Monitor 2 | 12 |  |  |  | 13 |  | Current Monitor
CM Current Monitor 3 | 13 |  |  | 13 |  |  | Current Monitor
28 VDC Return (CM) | 14 |  | 1 |  | 1 |  | Ground
28 VDC Return (CM) | 15 |  | 2 | 1 |  |  | Ground
28 VDC Return (CM) | 16 |  |  | 2 | 2 |  | Ground
17
18
19
CM Limit Switch 4 Status | 20 |  |  |  | 14 |  | Limit Switch Monitor 2
CM Limit Switch 5 Status | 21 |  |  | 15 |  |  | Limit Switch Monitor 1
CM Limit Switch 6 Status | 22 |  |  | 14 |  |  | Limit Switch Monitor 2
GND | 23
AGND | 24
DGND | 25